## Overview
[Revision History]
Revision | Date | By | Peripheral | Note | UM
0.01 | 2022-04-18 | Shan Xitong | DACR,OSTM,KR,WDT | New creation, add DACR,OSTM,KR, WDT sheet | r01uh0684ej0111-rh850f1kh-rh850f1km.pdf
| 2022-04-21 | Liu Ziwei | STBC | Add STBC sheet | r01uh0684ej0111-rh850f1kh-rh850f1km.pdf
| 2022-04-25 | Shan Xitong | INTC | Add INTC sheet | r01uh0684ej0111-rh850f1kh-rh850f1km.pdf
| 2022-04-25 | Ren Yanxin | DMA, DMA_Common, RTCA | Add DMA, DMA_Common, RTCA sheet | r01uh0684ej0111-rh850f1kh-rh850f1km.pdf
| 2022-04-28 | Wang Ke | A/D Converter | Add ADCA sheet | r01uh0684ej0111-rh850f1kh-rh850f1km.pdf

## Summary
No. | Component/tool name | Test sheet | Remark
1 | Clock | Clock
2 | I/O ports | PORT
3 | Interval timer | TAUB,TAUD,TAUJ
4 | Input Interval Timer | TAUB,TAUD,TAUJ
5 | Clock Divider | TAUB,TAUD,TAUJ
6 | External Event Count | TAUB,TAUD,TAUJ
7 | Delay Count | TAUB,TAUD,TAUJ
8 | One-Pulse Output | TAUB,TAUD,TAUJ
9 | Input Pulse Interval Measurement | TAUB,TAUD,TAUJ
10 | Input Signal Width Measurement | TAUB,TAUD,TAUJ
11 | Input Position Detection | TAUB,TAUD,TAUJ
12 | Input Period Count Detection | TAUB,TAUD,TAUJ
13 | Input Pulse Interval Judgment | TAUB,TAUD,TAUJ
14 | Input Signal Width Judgment | TAUB,TAUD,TAUJ
15 | Overflow Interrupt Output (Width Measurement) | TAUB,TAUD,TAUJ
16 | Overflow Interrupt Output (Input Period Count Detection) | TAUB,TAUD,TAUJ
17 | PWM Output | TAUB,TAUD,TAUJ
18 | One-Shot Pulse Output | TAUB,TAUD,TAUJ
19 | Triangle PWM Output | TAUB,TAUD,TAUJ
20 | Triangle PWM Output with Dead Time | TAUB,TAUD,TAUJ
21 | CSI Master | CSIG,CSIH
22 | CSI Slave | CSIG,CSIH
23 | UART Interface | UART
24 | RIIC Master | RIIC
25 | RIIC Slave | RIIC
26 | A/D Converter | ADCA
27 | Interrupt Controller | INTC
28 | DMA Controller | DMA
DMA_Common
29 | Stand-by Controller | STBC
30 | Window Watchdog Timer | WDT
31 | OS Timer | OSTM
32 | Real-Time Clock | RTCA
33 | Key Return | KR
34 | Data CRC | DCRA

## ADCA
A/D Converter API Header Comments Test
|  |  | Specification Maker | Wang Ke
|  |  | Test Member | Mu Hong Xia
|  |  | Test Date & Schedule | DATE1 | DATE2 | DATE3
|  |  |  | 2022-08-01 | 2022-08-08
|  |  | Code version | com.renesas.smc.rcp.rh850.product-win32.win32.x86_64_b480_20220728 | com.renesas.smc.rcp.rh850.product-win32.win32.x86_64_b489_20220805
|  |  | Test Result - OK | 84 | 10 | 0
|  |  | Test Result - NT | 0 | 0 | 0
|  |  | Test Result - NG | 10 | 0 | 0
Generate code |  |  |  | Result
|  |  |  | DATE1 | DATE2 | DATE3
| 1. {ConfigurationName}.c |  |  | OK
1 | /*********************************************************************************************************************** |  |  | OK
2 | * Function Name | : R_{ConfigurationName}_Create |  | OK
3 | * Description | : This function initializes the ADC{n} moudle. |  | NG | OK |  |  |  | ADC is different from ADCA{n}
4 | * Arguments | : None |  | OK
5 | * Return Value | : None |  | OK
6 | ***********************************************************************************************************************/ |  |  | OK
7 | void R_{ConfigurationName}_Create(void) |  |  | OK
1 | /*********************************************************************************************************************** |  |  | OK
2 | * Function Name | : R_{ConfigurationName}_Halt |  | OK
3 | * Description | : This function halts ADC{n}. |  | NG | OK |  | ADC0 is different from ADCA{n}
4 | * Arguments | : None |  | OK
5 | * Return Value | : None |  | OK
6 | ***********************************************************************************************************************/ |  |  | OK
7 | void R_{ConfigurationName}_Halt(void) |  |  | OK
1 | /*********************************************************************************************************************** |  |  | OK
2 | * Function Name | : R_{ConfigurationName}_ScanGroup{x}_Start |  | OK
3 | * Description | : This function enables ADC{n} scan group {x} end interrupt. |  | NG | OK |  |  |  |  | ADC0 is different from ADCA{n}
4 | * Arguments | : None |  | OK
5 | * Return Value | : None |  | OK
6 | ***********************************************************************************************************************/ |  |  | OK
7 | void R_{ConfigurationName}_ScanGroup{x}_Start(void) |  |  | OK
1 | /*********************************************************************************************************************** |  |  | OK
2 | * Function Name | : R_{ConfigurationName}_ScanGroup{x}_OperationOn |  | OK
3 | * Description | : This function starts ADC{n} scan group {x} convertion. |  | NG | OK |  |  |  |  | ADC0 is different from ADCA{n}
4 | * Arguments | : None |  | OK
5 | * Return Value | : None |  | OK
6 | ***********************************************************************************************************************/ |  |  | OK
7 | void R_{ConfigurationName}_ScanGroup{x}_OperationOn(void) |  |  | OK
1 | /*********************************************************************************************************************** |  |  | OK
2 | * Function Name | : R_{ConfigurationName}_ScanGroup{x}_OperationOff |  | OK
3 | * Description | : This function stops ADC{n} scan group {x} convertion. |  | NG | OK |  |  |  |  | ADC0 is different from ADCA{n}
4 | * Arguments | : None |  | OK
5 | * Return Value | : None |  | OK
6 | ***********************************************************************************************************************/ |  |  | OK
7 | void R_{ConfigurationName}_ScanGroup{x}_OperationOff(void) |  |  | OK
1 | /*********************************************************************************************************************** |  |  | OK
2 | * Function Name | : R_{ConfigurationName}_ScanGroup{x}_GetResult |  | OK
3 | * Description | : This function gets A/D conversion result for ADC{n} scan group {x}. |  | NG | OK | [5 empty] | ADC0 is different from ADCA{n}
4 | * Arguments | : buffer - |  | OK
5 | * | buffer pointer |  | OK
6 | * | buffer_size - |  | OK
7 | * | the size of buffer |  | OK
8 | * Return Value | : MD_STATUS - |  | OK
9 | * | MD_OK or MD_ARGERROR |  | OK
10 | ***********************************************************************************************************************/ |  |  | OK
11 | MD_STATUS R_{ConfigurationName}_ScanGroup{x}_GetResult(uint16_t * const buffer, uint8_t buffer_size) |  |  | OK
1 | /*********************************************************************************************************************** |  |  | OK
2 | * Function Name | : R_{ConfigurationName}_TH_GroupA_Start |  | OK
3 | * Description | : This function starts ADC{#n} T&H group A. |  | NG | OK |  |  | ADC0 TH is different from ADCA{#n} T&H
4 | * Arguments | : None |  | OK
5 | * Return Value | : None |  | OK
6 | ***********************************************************************************************************************/ |  |  | OK
7 | void R_{ConfigurationName}_TH_GroupA_Start(void) |  |  | OK
1 | /*********************************************************************************************************************** |  |  | OK
2 | * Function Name | : R_{ConfigurationName}_TH_GroupB_Start |  | OK
3 | * Description | : This function starts ADC{#n} T&H group B. |  | NG | OK |  |  | ADC0 TH is different from ADCA{#n} T&H
4 | * Arguments | : None |  | OK
5 | * Return Value | : None |  | OK
6 | ***********************************************************************************************************************/ |  |  | OK
7 | void R_{ConfigurationName}_TH_GroupB_Start(void) |  |  | OK
1 | /*********************************************************************************************************************** |  |  | OK
2 | * Function Name | : R_{ConfigurationName}_TH_Sampling_Start |  | OK
3 | * Description | : This function starts of sampling to all T&H. |  | NG | OK |  |  |  | TH is different from T&H
4 | * Arguments | : None |  | OK
5 | * Return Value | : None |  | OK
6 | ***********************************************************************************************************************/ |  |  | OK
7 | void R_{ConfigurationName}_TH_Sampling_Start(void) |  |  | OK
| 2. {ConfigurationName}_user.c |  |  | OK
1 | /*********************************************************************************************************************** |  |  | OK
2 | * Function Name | : R_{ConfigurationName}_Create_UserInit |  | OK
3 | * Description | : This function adds user code after initializing the ADC{n} module. |  | NG | OK | [5 empty] | The is missing before the ADCA0
4 | * Arguments | : None |  | OK
5 | * Return Value | : None |  | OK
6 | ***********************************************************************************************************************/ |  |  | OK
7 | void R_{ConfigurationName}_Create_UserInit(void) |  |  | OK
8 | { |  |  | OK
9 | /* Start user code for user init. Do not edit comment generated here */ |  |  | OK
10 | /* End user code. Do not edit comment generated here */ |  |  | OK
11 | } |  |  | OK
1 | /*********************************************************************************************************************** |  |  | OK
2 | * Function Name | : r_{ConfigurationName}_error_interrupt |  | OK
3 | * Description | : This function handles the INTADCA{n}ERR interrupt. |  | OK
4 | * Arguments | : None |  | OK
5 | * Return Value | : None |  | OK
6 | ***********************************************************************************************************************/ |  |  | OK
7 | void r_{ConfigurationName}_error_interrupt(void) |  |  | OK
1 | /*********************************************************************************************************************** |  |  | OK
2 | * Function Name | : r_{ConfigurationName}_scan_group{x}_end_interrupt |  | OK
3 | * Description | : This function handles the INTADCA{n}I{x} interrupt. |  | OK
4 | * Arguments | : None |  | OK
5 | * Return Value | : None |  | OK
6 | ***********************************************************************************************************************/ |  |  | OK
7 | void r_{ConfigurationName}_scan_group{x}_end_interrupt(void) |  |  | OK
[End of Sheet]

## INTC
Interrupt Controller API Header Comments Test
|  |  | Specification Maker | Shan Xitong
|  |  | Test Member | Mu Hong Xia
|  |  | Test Date & Schedule | DATE1 | DATE2 | DATE3
|  |  |  | 2022-08-01 | 2022-08-08
|  |  | Code version | com.renesas.smc.rcp.rh850.product-win32.win32.x86_64_b480_20220728 | com.renesas.smc.rcp.rh850.product-win32.win32.x86_64_b489_20220805
|  |  | Test Result - OK | 42 | 6 | 0
|  |  | Test Result - NT | 0 | 0 | 0
|  |  | Test Result - NG | 6 | 0 | 0
Generate code |  |  |  | Result
|  |  |  | DATE1 | DATE2 | DATE3
| 1. {ConfigurationName}.c |  |  | OK
1 | /*********************************************************************************************************************** |  |  | OK
2 | * Function Name | : R_{ConfigurationName}_Create |  | OK
3 | * Description | : This function initializes the INTC moudle. |  | OK
4 | * Arguments | : None |  | OK
5 | * Return Value | : None |  | OK
6 | ***********************************************************************************************************************/ |  |  | OK
7 | void R_{ConfigurationName}_Create(void) |  |  | OK
1 | /*********************************************************************************************************************** |  |  | OK
2 | * Function Name | : R_{ConfigurationName}_INTPn_Start |  | NG | OK
3 | * Description | : This function enables INTPn interrupt. |  | NG | OK
4 | * Arguments | : None |  | OK
5 | * Return Value | : None |  | OK
6 | ***********************************************************************************************************************/ |  |  | OK
7 | void R_{ConfigurationName}_INTPn_Start(void) |  |  | NG | OK
1 | /*********************************************************************************************************************** |  |  | OK
2 | * Function Name | : R_{ConfigurationName}_INTPn_Stop |  | NG | OK
3 | * Description | : This function disables INTPn interrupt. |  | NG | OK
4 | * Arguments | : None |  | OK
5 | * Return Value | : None |  | OK
6 | ***********************************************************************************************************************/ |  |  | OK
7 | void R_{ConfigurationName}_INTPn_Stop(void) |  |  | NG | OK
| 2. {ConfigurationName}_user.c |  |  | OK
1 | /*********************************************************************************************************************** |  |  | OK
2 | * Function Name | : R_{ConfigurationName}_Create_UserInit |  | OK
3 | * Description | : This function adds user code after initializing the INTC module. |  | OK
4 | * Arguments | : None |  | OK
5 | * Return Value | : None |  | OK
6 | ***********************************************************************************************************************/ |  |  | OK
7 | void R_{ConfigurationName}_Create_UserInit(void) |  |  | OK
8 | { |  |  | OK
9 | /* Start user code for user init. Do not edit comment generated here */ |  |  | OK
10 | /* End user code. Do not edit comment generated here */ |  |  | OK
11 | } |  |  | OK
1 | /*********************************************************************************************************************** |  |  | OK
2 | * Function Name | : r_{ConfigurationName}_nmi_interrupt |  | OK
3 | * Description | : This function handles the NMI pin interrupt. |  | OK
4 | * Arguments | : None |  | OK
5 | * Return Value | : None |  | OK
6 | ***********************************************************************************************************************/ |  |  | OK
7 | void r_{ConfigurationName}_nmi_interrupt(void) |  |  | OK
1 | /*********************************************************************************************************************** |  |  | OK
2 | * Function Name | : r_{ConfigurationName}_intpn_interrupt |  | OK
3 | * Description | : This function is INTPn interrupt service routine. |  | OK
4 | * Arguments | : None |  | OK
5 | * Return Value | : None |  | OK
6 | ***********************************************************************************************************************/ |  |  | OK
7 | void r_{ConfigurationName}_intpn_interrupt(void) |  |  | OK
[End of Sheet]

## DMA
DMA Controller API Header Comments Test
|  |  | Specification Maker | Ren Yanxin
|  |  | Test Member | Mu Hong Xia
|  |  | Test Date & Schedule | DATE1 | DATE2 | DATE3
|  |  |  | 2022-08-01 | 2022-08-08
|  |  | Code version | com.renesas.smc.rcp.rh850.product-win32.win32.x86_64_b480_20220728 | com.renesas.smc.rcp.rh850.product-win32.win32.x86_64_b489_20220805
|  |  | Test Result - OK | 65 | 1 | 0
|  |  | Test Result - NT | 0 | 0 | 0
|  |  | Test Result - NG | 1 | 0 | 0
Generate code |  |  |  | Result
|  |  |  | DATE1 | DATE2 | DATE3
| 1. {ConfigurationName}.c |  |  | OK
1 | /*********************************************************************************************************************** |  |  | OK
2 | * Function Name | : R_{ConfigurationName}_Create |  | OK
3 | * Description | : This function initializes the DMAC{n}{m} chain. |  | OK
4 | * Arguments | : None |  | OK
5 | * Return Value | : None |  | OK
6 | ***********************************************************************************************************************/ |  |  | OK
7 | void R_{ConfigurationName}_Create(void) |  |  | OK
1 | /*********************************************************************************************************************** |  |  | OK
2 | * Function Name | : R_{ConfigurationName}_Start |  | OK
3 | * Description | : This function enables DMAC{n}{m} activation. |  | OK
4 | * Arguments | : None |  | OK
5 | * Return Value | : None |  | OK
6 | ***********************************************************************************************************************/ |  |  | OK
7 | void R_{ConfigurationName}_Start(void) |  |  | OK
1 | /*********************************************************************************************************************** |  |  | OK
2 | * Function Name | : R_{ConfigurationName}_Stop |  | OK
3 | * Description | : This function disables DMAC{n}{m} activation. |  | OK
4 | * Arguments | : None |  | OK
5 | * Return Value | : None |  | OK
6 | ***********************************************************************************************************************/ |  |  | OK
7 | void R_{ConfigurationName}_Stop(void) |  |  | OK
1 | /*********************************************************************************************************************** |  |  | OK
2 | * Function Name | : R_{ConfigurationName}_Set_SoftwareTrigger |  | OK
3 | * Description | : This function sets DMAC{n}{m} software trigger. |  | NG | OK |  | Multiple PDMAnull precede the DMAC00
4 | * Arguments | : None |  | OK
5 | * Return Value | : None |  | OK
6 | ***********************************************************************************************************************/ |  |  | OK
7 | void R_{ConfigurationName}_Set_SoftwareTrigger(void) |  |  | OK
1 | /*********************************************************************************************************************** |  |  | OK
2 | * Function Name | : R_{ConfigurationName}_Suspend |  | OK
3 | * Description | : This function suspends DMAC{n}{m} channel operation. |  | OK
4 | * Arguments | : None |  | OK
5 | * Return Value | : None |  | OK
6 | ***********************************************************************************************************************/ |  |  | OK
7 | void R_{ConfigurationName}_Suspend(void) |  |  | OK
1 | /*********************************************************************************************************************** |  |  | OK
2 | * Function Name | : R_{ConfigurationName}_Resume |  | OK
3 | * Description | : This function resumes DMAC{n}{m} channel operation. |  | OK
4 | * Arguments | : None |  | OK
5 | * Return Value | : None |  | OK
6 | ***********************************************************************************************************************/ |  |  | OK
7 | void R_{ConfigurationName}_Resume(void) |  |  | OK
| 2. {ConfigurationName}_user.c |  |  | OK
1 | /*********************************************************************************************************************** |  |  | OK
2 | * Function Name | : R_{ConfigurationName}_Create_UserInit |  | OK
3 | * Description | : This function adds user code after initializing DMAC{n} module. |  | OK
4 | * Arguments | : None |  | OK
5 | * Return Value | : None |  | OK
6 | ***********************************************************************************************************************/ |  |  | OK
7 | void R_{ConfigurationName}_Create_UserInit(void) |  |  | OK
8 | { |  |  | OK
9 | /* Start user code for user init. Do not edit comment generated here */ |  |  | OK
10 | /* End user code. Do not edit comment generated here */ |  |  | OK
11 | } |  |  | OK
1 | /*********************************************************************************************************************** |  |  | OK
2 | * Function Name | : r_{ConfigurationName}_dmac{n}{m}_interrupt |  | OK
3 | * Description | : This function handles the INTDMA{n} interrupt |  | OK
4 | * Arguments | : None |  | OK
5 | * Return Value | : None |  | OK
6 | ***********************************************************************************************************************/ |  |  | OK
7 | void r_{ConfigurationName}_dmac{n}{m}_interrupt(void) |  |  | OK
8 | { |  |  | OK
9 | /* Start user code for r_{ConfigurationName}_dmac{n}{m}_interrupt. Do not edit comment generated here */ |  |  | OK
10 | /* End user code. Do not edit comment generated here */ |  |  | OK
11 | } |  |  | OK
[End of Sheet]

## DMA_Common
DMA Controller Common API Header Comments Test
|  |  | Specification Maker | Ren Yanxin
|  |  | Test Member | Mu Hong Xia
|  |  | Test Date & Schedule | DATE1 | DATE2 | DATE3
2022-08-01
|  |  | Code version | com.renesas.smc.rcp.rh850.product-win32.win32.x86_64_b480_20220728
|  |  | Test Result - OK | 15 | 0 | 0
|  |  | Test Result - NT | 0 | 0 | 0
|  |  | Test Result - NG | 0 | 0 | 0
Generate code |  |  |  | Result
|  |  |  | DATE1 | DATE2 | DATE3
| 1. r_cg_dma_common.c |  |  | OK
1 | /*********************************************************************************************************************** |  |  | OK
2 | * Function Name | : R_PDMA{m}_Suspend |  | OK
3 | * Description | : This function suspends PDMA{m} channel operation. |  | OK
4 | * Arguments | : None |  | OK
5 | * Return Value | : None |  | OK
6 | ***********************************************************************************************************************/ |  |  | OK
7 | void R_PDMA{m}_Suspend(void) |  |  | OK
1 | /*********************************************************************************************************************** |  |  | OK
2 | * Function Name | : R_PDMA{m}_Resume |  | OK
3 | * Description | : This function resumes PDMA{m} channel operation. |  | OK
4 | * Arguments | : None |  | OK
5 | * Return Value | : None |  | OK
6 | ***********************************************************************************************************************/ |  |  | OK
7 | void R_PDMA{m}_Resume(void) |  |  | OK
[End of Sheet]

## STBC
Stand-by Controller API Header Comments Test
|  |  | Specification Maker | Liu Ziwei
|  |  | Test Member | Mu Hong Xia
|  |  | Test Date & Schedule | DATE1 | DATE2 | DATE3
|  |  |  | 2022-08-01 | 2022-08-08
|  |  | Code version | com.renesas.smc.rcp.rh850.product-win32.win32.x86_64_b480_20220728 | com.renesas.smc.rcp.rh850.product-win32.win32.x86_64_b489_20220805
|  |  | Test Result - OK | 94 | 9 | 0
|  |  | Test Result - NT | 0 | 0 | 0
|  |  | Test Result - NG | 9 | 0 | 0
Generate code |  |  |  | Result
|  |  |  | DATE1 | DATE2 | DATE3
| 1. {ConfigurationName}.c |  |  | OK
1 | /*********************************************************************************************************************** |  |  | OK
2 | * Function Name | : R_{ConfigurationName}_Prepare_Stop_Mode |  | OK
3 | * Description | : This function prepares STBC stop mode. |  | OK
4 | * Arguments | : None |  | OK
5 | * Return Value | : None |  | OK
6 | ***********************************************************************************************************************/ |  |  | OK
7 | void R_{ConfigurationName}_Prepare_Stop_Mode(void) |  |  | OK
1 | /*********************************************************************************************************************** |  |  | OK
2 | * Function Name | : R_{ConfigurationName}_Start_Stop_Mode |  | OK
3 | * Description | : This function starts stop mode. |  | NG | OK |  | Start is different from Starts
4 | * Arguments | : None |  | OK
5 | * Return Value | : None |  | OK
6 | ***********************************************************************************************************************/ |  |  | OK
7 | void R_{ConfigurationName}_Start_Stop_Mode(void) |  |  | OK
1 | /*********************************************************************************************************************** |  |  | OK
2 | * Function Name | : R_{ConfigurationName}_Prepare_Deep_Stop_Mode |  | OK
3 | * Description | : This function prepares STBC deep stop mode. |  | OK
4 | * Arguments | : None |  | OK
5 | * Return Value | : None |  | OK
6 | ***********************************************************************************************************************/ |  |  | OK
7 | void R_{ConfigurationName}_Prepare_Deep_Stop_Mode(void) |  |  | OK
1 | /*********************************************************************************************************************** |  |  | OK
2 | * Function Name | : R_{ConfigurationName}_Start_Deep_Stop_Mode |  | OK
3 | * Description | : This function starts deep stop mode. |  | NG | OK |  |  | Start is different from Starts
4 | * Arguments | : None |  | OK
5 | * Return Value | : None |  | OK
6 | ***********************************************************************************************************************/ |  |  | OK
7 | void R_{ConfigurationName}_Start_Deep_Stop_Mode(void) |  |  | OK
1 | /*********************************************************************************************************************** |  |  | OK
2 | * Function Name | : R_{ConfigurationName}_Deep_Stop_Loop |  | OK
3 | * Description | : This function enters deep stop loop mode. |  | NG | OK
4 | * Arguments | : None |  | OK
5 | * Return Value | : None |  | OK
6 | ***********************************************************************************************************************/ |  |  | OK
7 | void R_{ConfigurationName}_Deep_Stop_Loop(void) |  |  | OK
| 2. {ConfigurationName}_user.c |  |  | OK
1 | /*********************************************************************************************************************** |  |  | OK
2 | * Function Name | : r_{ConfigurationName}_Prepare_Stop_Mode_Set_Peripheral |  | OK
3 | * Description | : This function prepares stop mode and sets peripheral. |  | NG | OK
4 | * Arguments | : None |  | OK
5 | * Return Value | : None |  | OK
6 | ***********************************************************************************************************************/ |  |  | OK
7 | void R_{ConfigurationName}_Prepare_Stop_Mode_Set_Peripheral(void) |  |  | OK
8 | { |  |  | OK
9 | /* Start user code for r_{ConfigurationName}_Prepare_Stop_Mode_Set_Peripheral. Do not edit comment generated here */ |  |  | OK
10 | /* End user code. Do not edit comment generated here */ |  |  | OK
11 | } |  |  | OK
1 | /*********************************************************************************************************************** |  |  | OK
2 | * Function Name | : r_{ConfigurationName}_Prepare_Stop_Mode_Set_Interrupt |  | OK
3 | * Description | : This function prepares stop mode and sets Interrupt. |  | NG | OK
4 | * Arguments | : None |  | OK
5 | * Return Value | : None |  | OK
6 | ***********************************************************************************************************************/ |  |  | OK
7 | void R_{ConfigurationName}_Prepare_Stop_Mode_Set_Interrupt(void) |  |  | OK
8 | { |  |  | OK
9 | /* Start user code for r_{ConfigurationName}_Prepare_Stop_Mode_Set_Interrupt. Do not edit comment generated here */ |  |  | OK
10 | /* End user code. Do not edit comment generated here */ |  |  | OK
11 | } |  |  | OK
1 | /*********************************************************************************************************************** |  |  | OK
2 | * Function Name | : r_{ConfigurationName}_Prepare_Stop_Mode_Set_Clock_Mask |  | OK
3 | * Description | : This function prepares stop mode and sets clock mask. |  | NG | OK
4 | * Arguments | : None |  | OK
5 | * Return Value | : None |  | OK
6 | ***********************************************************************************************************************/ |  |  | OK
7 | void R_{ConfigurationName}_Prepare_Stop_Mode_Set_Clock_Mask(void) |  |  | OK
8 | { |  |  | OK
9 | /* Start user code for r_{ConfigurationName}_Prepare_Stop_Mode_Set_Clock_Mask. Do not edit comment generated here */ |  |  | OK
10 | /* End user code. Do not edit comment generated here */ |  |  | OK
11 | } |  |  | OK
1 | /*********************************************************************************************************************** |  |  | OK
2 | * Function Name | : r_{ConfigurationName}_Prepare_Stop_Mode_Set_Clock_Source |  | OK
3 | * Description | : This function prepares stop mode and sets clock source. |  | NG | OK
4 | * Arguments | : None |  | OK
5 | * Return Value | : None |  | OK
6 | ***********************************************************************************************************************/ |  |  | OK
7 | void R_{ConfigurationName}_Prepare_Stop_Mode_Set_Clock_Source(void) |  |  | OK
8 | { |  |  | OK
9 | /* Start user code for r_{ConfigurationName}_Prepare_Stop_Mode_Set_Clock_Source. Do not edit comment generated here */ |  |  | OK
10 | /* End user code. Do not edit comment generated here */ |  |  | OK
11 | } |  |  | OK
1 | /*********************************************************************************************************************** |  |  | OK
2 | * Function Name | : r_{ConfigurationName}_Prepare_Deep_Stop_Mode_Set_Peripheral |  | OK
3 | * Description | : This function prepares deep stop mode and sets peripheral. |  | NG | OK
4 | * Arguments | : None |  | OK
5 | * Return Value | : None |  | OK
6 | ***********************************************************************************************************************/ |  |  | OK
7 | void R_{ConfigurationName}_Prepare_Deep_Stop_Mode_Set_Peripheral(void) |  |  | OK
8 | { |  |  | OK
9 | /* Start user code for r_{ConfigurationName}_Prepare_Deep_Stop_Mode_Set_Peripheral. Do not edit comment generated here */ |  |  | OK
10 | /* End user code. Do not edit comment generated here */ |  |  | OK
11 | } |  |  | OK
1 | /*********************************************************************************************************************** |  |  | OK
2 | * Function Name | : r_{ConfigurationName}_Prepare_Deep_Stop_Mode_Set_Interrupt |  | OK
3 | * Description | : This function prepares deep stop mode and sets Interrupt. |  | NG | OK
4 | * Arguments | : None |  | OK
5 | * Return Value | : None |  | OK
6 | ***********************************************************************************************************************/ |  |  | OK
7 | void R_{ConfigurationName}_Prepare_Deep_Stop_Mode_Set_Interrupt(void) |  |  | OK
8 | { |  |  | OK
9 | /* Start user code for r_{ConfigurationName}_Prepare_Deep_Stop_Mode_Set_Interrupt. Do not edit comment generated here */ |  |  | OK
10 | /* End user code. Do not edit comment generated here */ |  |  | OK
11 | } |  |  | OK
[End of Sheet]

## WDT
Window Watchdog Timer API Header Comments Test
|  |  | Specification Maker | Shan Xitong
|  |  | Test Member | Mu Hong Xia
|  |  | Test Date & Schedule | DATE1 | DATE2 | DATE3
|  |  |  | 2022-08-01 | 2022-08-08
|  |  | Code version | com.renesas.smc.rcp.rh850.product-win32.win32.x86_64_b480_20220728 | com.renesas.smc.rcp.rh850.product-win32.win32.x86_64_b489_20220805
|  |  | Test Result - OK | 36 | 2 | 0
|  |  | Test Result - NT | 0 | 0 | 0
|  |  | Test Result - NG | 2 | 0 | 0
Generate code |  |  |  | Result
|  |  |  | DATE1 | DATE2 | DATE3
| 1. {ConfigurationName}.c |  |  | OK
1 | /*********************************************************************************************************************** |  |  | OK
2 | * Function Name | : R_{ConfigurationName}_Create |  | OK
3 | * Description | : This function initializes the WDT module. |  | OK
4 | * Arguments | : None |  | OK
5 | * Return Value | : None |  | OK
6 | ***********************************************************************************************************************/ |  |  | OK
7 | void R_{ConfigurationName}_Create(void) |  |  | OK
1 | /*********************************************************************************************************************** |  |  | OK
2 | * Function Name | : R_{ConfigurationName}_Restart |  | OK
3 | * Description | : This function restarts the WDT module. |  | OK
4 | * Arguments | : None |  | OK
5 | * Return Value | : None |  | OK
6 | ***********************************************************************************************************************/ |  |  | OK
7 | void R_{ConfigurationName}_Restart(void) |  |  | OK
| 2. {ConfigurationName}_user.c |  |  | OK
1 | /*********************************************************************************************************************** |  |  | OK
2 | * Function Name | : R_{ConfigurationName}_Create_UserInit |  | OK
3 | * Description | : This function adds user code after initializing the WDT module. |  | OK
4 | * Arguments | : None |  | OK
5 | * Return Value | : None |  | OK
6 | ***********************************************************************************************************************/ |  |  | OK
7 | void R_{ConfigurationName}_Create_UserInit(void) |  |  | OK
8 | { |  |  | OK
9 | /* Start user code for user init. Do not edit comment generated here */ |  |  | OK
10 | /* End user code. Do not edit comment generated here */ |  |  | OK
11 | } |  |  | OK
1 | /*********************************************************************************************************************** |  |  | OK
2 | * Function Name | : r_{ConfigurationName}_interrupt |  | OK
3 | * Description | : This function process of the WDT module interrupt. |  | NG | OK
4 | * Arguments | : None |  | OK
5 | * Return Value | : None |  | OK
6 | ***********************************************************************************************************************/ |  |  | OK
7 | void r_{ConfigurationName}_interrupt(void) |  |  | OK
8 | { |  |  | OK
9 | /* Start user code for r_Config_WDT0_interrupt. Do not edit comment generated here */ |  |  | NG | OK
10 | /* End user code. Do not edit comment generated here */ |  |  | OK
11 | } |  |  | OK
[End of Sheet]

## OSTM
OS Timer API Header Comments Test
|  |  | Specification Maker | Shan Xitong
|  |  | Test Member | Mu Hong Xia
|  |  | Test Date & Schedule | DATE1 | DATE2 | DATE3
|  |  |  | 2022-08-01 | 2022-08-08 | 2022-08-10
|  |  | Code version | com.renesas.smc.rcp.rh850.product-win32.win32.x86_64_b480_20220728 | com.renesas.smc.rcp.rh850.product-win32.win32.x86_64_b489_20220805 | com.renesas.smc.rcp.rh850.product-win32.win32.x86_64_b491_20220810
|  |  | Test Result - OK | 49 | 3 | 1
|  |  | Test Result - NT | 0 | 0 | 0
|  |  | Test Result - NG | 4 | 1 | 0
Generate code |  |  |  | Result
|  |  |  | DATE1 | DATE2 | DATE3
| 1. {ConfigurationName}.c |  |  | OK
1 | /*********************************************************************************************************************** |  |  | OK
2 | * Function Name | : R_{ConfigurationName}_Create |  | OK
3 | * Description | : This function initializes the OS timer. |  | OK
4 | * Arguments | : None |  | OK
5 | * Return Value | : None |  | OK
6 | ***********************************************************************************************************************/ |  |  | OK
7 | void R_{ConfigurationName}_Create(void) |  |  | OK
1 | /*********************************************************************************************************************** |  |  | OK
2 | * Function Name | : R_{ConfigurationName}_Start |  | OK
3 | * Description | : This function starts the OS timer. |  | NG | OK
4 | * Arguments | : None |  | OK
5 | * Return Value | : None |  | OK
6 | ***********************************************************************************************************************/ |  |  | OK
7 | void R_{ConfigurationName}_Start(void) |  |  | OK
1 | /*********************************************************************************************************************** |  |  | OK
2 | * Function Name | : R_{ConfigurationName}_Stop |  | OK
3 | * Description | : This function stops the OS timer. |  | OK
4 | * Arguments | : None |  | OK
5 | * Return Value | : None |  | OK
6 | ***********************************************************************************************************************/ |  |  | OK
7 | void R_{ConfigurationName}_Stop(void) |  |  | OK
1 | /*********************************************************************************************************************** |  |  | OK
2 | * Function Name | : R_{ConfigurationName}_Set_CompareValue |  | OK
3 | * Description | : This function sets counter value of OS timer. |  | OK
4 | * Arguments | : value - |  | OK
5 | * | counter value |  | OK
6 | * Return Value | : None |  | OK
7 | ***********************************************************************************************************************/ |  |  | OK
8 | void R_{ConfigurationName}_Set_CompareValue(uint32_t value) |  |  | OK
| 2. {ConfigurationName}_user.c |  |  | OK
1 | /*********************************************************************************************************************** |  |  | OK
2 | * Function Name | : R_{ConfigurationName}_Create_UserInit |  | OK
3 | * Description | : This function adds user code after initializing the OS timer module. |  | NG | OK
4 | * Arguments | : None |  | OK
5 | * Return Value | : None |  | OK
6 | ***********************************************************************************************************************/ |  |  | OK
7 | void R_{ConfigurationName}_Create_UserInit(void) |  |  | OK
8 | { |  |  | OK
9 | /* Start user code for user init. Do not edit comment generated here */ |  |  | OK
10 | /* End user code. Do not edit comment generated here */ |  |  | OK
11 | } |  |  | OK
1 | /*********************************************************************************************************************** |  |  | OK
2 | * Function Name | : r_{ConfigurationName}_interrupt |  | OK
3 | * Description | : This function handles the OS timer interrupt. |  | NG | NG | OK
4 | * Arguments | : None |  | OK
5 | * Return Value | : None |  | OK
6 | ***********************************************************************************************************************/ |  |  | OK
7 | void r_{ConfigurationName}_interrupt(void) |  |  | OK
8 | { |  |  | OK
9 | /* Start user code for r_Config_OSTM0_interrupt. Do not edit comment generated here */ |  |  | NG | OK
10 | /* End user code. Do not edit comment generated here */ |  |  | OK
11 | } |  |  | OK
[End of Sheet]

## RTCA
Real-Time Clock API Header Comments Test
|  |  | Specification Maker | Ren Yanxin
|  |  | Test Member | Mu Hong Xia
|  |  | Test Date & Schedule | DATE1 | DATE2 | DATE3
2022-08-01
|  |  | Code version | com.renesas.smc.rcp.rh850.product-win32.win32.x86_64_b480_20220728
|  |  | Test Result - OK | 52 | 0 | 0
|  |  | Test Result - NT | 0 | 0 | 0
|  |  | Test Result - NG | 0 | 0 | 0
Generate code |  |  |  | Result
|  |  |  | DATE1 | DATE2 | DATE3
| 1. {ConfigurationName}.c |  |  | OK
1 | /*********************************************************************************************************************** |  |  | OK
2 | * Function Name | : R_{ConfigurationName}_Create |  | OK
3 | * Description | : This function initializes the RTCA0 module |  | OK
4 | * Arguments | : None |  | OK
5 | * Return Value | : None |  | OK
6 | ***********************************************************************************************************************/ |  |  | OK
7 | void R_{ConfigurationName}_Create(void) |  |  | OK
1 | /*********************************************************************************************************************** |  |  | OK
2 | * Function Name | : R_{ConfigurationName}_Start |  | OK
3 | * Description | : This function enables the real-time clock |  | OK
4 | * Arguments | : None |  | OK
5 | * Return Value | : None |  | OK
6 | ***********************************************************************************************************************/ |  |  | OK
7 | void R_{ConfigurationName}_Start(void) |  |  | OK
1 | /*********************************************************************************************************************** |  |  | OK
2 | * Function Name | : R_{ConfigurationName}_Stop |  | OK
3 | * Description | : This function disables the real-time clock |  | OK
4 | * Arguments | : None |  | OK
5 | * Return Value | : None |  | OK
6 | ***********************************************************************************************************************/ |  |  | OK
7 | void R_{ConfigurationName}_Stop(void) |  |  | OK
1 | /*********************************************************************************************************************** |  |  | OK
2 | * Function Name | : R_Config_RTCA0_Set_HourSystem |  | OK
3 | * Description | : This function chooses 12-hour system or 24-hour system |  | OK
4 | * Arguments | : hour_system - |  | OK
5 | * | the selection of real-time clock hour system |  | OK
6 | * Return Value | : status - |  | OK
7 | * | MD_OK, MD_ARGERROR, MD_BUSY1 or MD_BUSY2 |  | OK
8 | ***********************************************************************************************************************/ |  |  | OK
9 | MD_STATUS R_Config_RTCA0_Set_HourSystem(rtc_hour_system_t hour_system) |  |  | OK
1 | /*********************************************************************************************************************** |  |  | OK
2 | * Function Name | : R_Config_RTCA0_Get_CounterBufferValue |  | OK
3 | * Description | : This function reads the count buffer register and store them in the variables |  | OK
4 | * Arguments | : counter_read_val - |  | OK
5 | * | the current real-time clock value(BCD code) |  | OK
6 | * Return Value | : status - |  | OK
7 | * | MD_OK, MD_BUSY1, MD_BUSY2 |  | OK
8 | ***********************************************************************************************************************/ |  |  | OK
9 | MD_STATUS R_Config_RTCA0_Get_CounterBufferValue(rtc_counter_value_t * const counter_read_val) |  |  | OK
1 | /*********************************************************************************************************************** |  |  | OK
2 | * Function Name | : R_Config_RTCA0_Get_CounterDirectValue |  | OK
3 | * Description | : This function reads the counter register directly and store them in the variables |  | OK
4 | * Arguments | : counter_read_val - |  | OK
5 | * | the current real-time clock value(BCD code) |  | OK
6 | * Return Value | : status - |  | OK
7 | * | MD_OK, MD_ERROR |  | OK
8 | ***********************************************************************************************************************/ |  |  | OK
9 | MD_STATUS R_Config_RTCA0_Get_CounterDirectValue(rtc_counter_value_t * const counter_read_val) |  |  | OK
1 | /*********************************************************************************************************************** |  |  | OK
2 | * Function Name | : R_Config_RTCA0_Set_CounterValue |  | OK
3 | * Description | : This function changes the real-time clock value |  | OK
4 | * Arguments | : counter_write_val - |  | OK
5 | * | the expected real-time clock value(BCD code) |  | OK
6 | * Return Value | : status - |  | OK
7 | * | MD_OK, MD_BUSY1 or MD_BUSY2 |  | OK
8 | ***********************************************************************************************************************/ |  |  | OK
9 | MD_STATUS R_Config_RTCA0_Set_CounterValue(rtc_counter_value_t counter_write_val) |  |  | OK
1 | /*********************************************************************************************************************** |  |  | OK
2 | * Function Name | : R_Config_RTCA0_Get_SubCounterValue |  | OK
3 | * Description | : This function reads buffer register for the sub-counter |  | OK
4 | * Arguments | : subcounter_read_val - |  | OK
5 | * | buffer register for the sub-counter |  | OK
6 | * Return Value | : status - |  | OK
7 | * | MD_OK, MD_BUSY1 |  | OK
8 | ***********************************************************************************************************************/ |  |  | OK
9 | MD_STATUS R_Config_RTCA0_Get_SubCounterValue(uint32_t * const subcounter_read_val) |  |  | OK
1 | /*********************************************************************************************************************** |  |  | OK
2 | * Function Name | : R_Config_RTCA0_Set_ErrorCorrectionValue |  | OK
3 | * Description | : This function changes the error correction value |  | OK
4 | * Arguments | : errorcorrection_write_val - |  | OK
5 | * | the expected error correction value |  | OK
6 | * Return Value | : status - |  | OK
7 | * | MD_OK, MD_BUSY1 or MD_BUSY2 |  | OK
8 | ***********************************************************************************************************************/ |  |  | OK
9 | MD_STATUS R_Config_RTCA0_Set_ErrorCorrectionValue(uint8_t const errorcorrection_write_val) |  |  | OK
1 | /*********************************************************************************************************************** |  |  | OK
2 | * Function Name | : R_Config_RTCA0_Set_SubCounterCompareValue |  | OK
3 | * Description | : This function changes sub-counter compare register |  | OK
4 | * Arguments | : subcompare_write_val - |  | OK
5 | * | sub-counter compare value |  | OK
6 | * Return Value | : status - |  | OK
7 | * | MD_OK, MD_BUSY1 or MD_BUSY2 |  | OK
8 | ***********************************************************************************************************************/ |  |  | OK
9 | MD_STATUS R_Config_RTCA0_Set_SubCounterCompareValue(uint32_t const subcompare_write_val) |  |  | OK
1 | /*********************************************************************************************************************** |  |  | OK
2 | * Function Name | : R_Config_RTCA0_Set_AlarmOn |  | OK
3 | * Description | : This function sets alarm interrupt on |  | NG |  |  | interrupr is different from interrupt
4 | * Arguments | : None |  | OK
5 | * Return Value | : None |  | OK
6 | ***********************************************************************************************************************/ |  |  | OK
7 | void R_Config_RTCA0_Set_AlarmOn(void) |  |  | OK
1 | /*********************************************************************************************************************** |  |  | OK
2 | * Function Name | : R_Config_RTCA0_Set_AlarmOff |  | OK
3 | * Description | : This function sets alarm interrupt off |  | NG |  |  | interrupr is different from interrupt
4 | * Arguments | : None |  | OK
5 | * Return Value | : None |  | OK
6 | ***********************************************************************************************************************/ |  |  | OK
7 | void R_Config_RTCA0_Set_AlarmOff(void) |  |  | OK
1 | /*********************************************************************************************************************** |  |  | OK
2 | * Function Name | : R_Config_RTCA0_Set_AlarmValue |  | OK
3 | * Description | : This function sets alarm value |  | OK
4 | * Arguments | : alarm_val - |  | OK
5 | * | the expected alarm value(BCD code) |  | OK
6 | * Return Value | : None |  | OK
7 | ***********************************************************************************************************************/ |  |  | OK
8 | void R_Config_RTCA0_Set_AlarmValue(rtc_alarm_value_t alarm_val) |  |  | OK
1 | /*********************************************************************************************************************** |  |  | OK
2 | * Function Name | : R_Config_RTCA0_Get_AlarmValue |  | OK
3 | * Description | : This function sets alarm interrupt on |  | NG |  |  | interrupr is different from interrupt
4 | * Arguments | : alarm_val - |  | OK
5 | * | the address to save alarm value(BCD code) |  | OK
6 | * Return Value | : None |  | OK
7 | ***********************************************************************************************************************/ |  |  | OK
8 | void R_Config_RTCA0_Get_AlarmValue(rtc_alarm_value_t * const alarm_val) |  |  | OK
1 | /*********************************************************************************************************************** |  |  | OK
2 | * Function Name | : R_Config_RTCA0_Set_ConstPeriodInterruptOn |  | OK
3 | * Description | : This function enables fixed interval interrupt |  | OK
4 | * Arguments | : period - |  | OK
5 | * | the constant period of INTRTC |  | OK
6 | * Return Value | : status - |  | OK
7 | * | MD_OK or MD_ARGERROR |  | OK
8 | ***********************************************************************************************************************/ |  |  | OK
9 | MD_STATUS R_Config_RTCA0_Set_ConstPeriodInterruptOn(rtc_int_period_t period) |  |  | OK
1 | /*********************************************************************************************************************** |  |  | OK
2 | * Function Name | : R_Config_RTCA0_Set_ConstPeriodInterruptOff |  | OK
3 | * Description | : This function disables fixed interval interrupt |  | OK
4 | * Arguments | : None |  | OK
5 | * Return Value | : None |  | OK
6 | ***********************************************************************************************************************/ |  |  | OK
7 | void R_Config_RTCA0_Set_ConstPeriodInterruptOff(void) |  |  | OK
1 | /*********************************************************************************************************************** |  |  | OK
2 | * Function Name | : R_Config_RTCA0_Set_1secondInterruptOn |  | OK
3 | * Description | : This function sets 1-second interrupt on |  | NG |  |  |  | interrupr is different from interrupt
4 | * Arguments | : None |  | OK
5 | * Return Value | : None |  | OK
6 | ***********************************************************************************************************************/ |  |  | OK
7 | void R_Config_RTCA0_Set_1secondInterruptOn(void) |  |  | OK
1 | /*********************************************************************************************************************** |  |  | OK
2 | * Function Name | : R_Config_RTCA0_Set_1secondInterruptOff |  | OK
3 | * Description | : This function sets 1-second interrupt off |  | NG |  |  |  | interrupr is different from interrupt
4 | * Arguments | : None |  | OK
5 | * Return Value | : None |  | OK
6 | ***********************************************************************************************************************/ |  |  | OK
7 | void R_Config_RTCA0_Set_1secondInterruptOff(void) |  |  | OK
1 | /*********************************************************************************************************************** |  |  | OK
2 | * Function Name | : R_Config_RTCA0_Set_RTCA1HZOn |  | OK
3 | * Description | : This function enables RTC1HZ output |  | OK
4 | * Arguments | : None |  | OK
5 | * Return Value | : None |  | OK
6 | ***********************************************************************************************************************/ |  |  | OK
7 | void R_Config_RTCA0_Set_RTCA1HZOn(void) |  |  | OK
1 | /*********************************************************************************************************************** |  |  | OK
2 | * Function Name | : R_Config_RTCA0_Set_RTCA1HZOff |  | OK
3 | * Description | : This function disables RTC1HZ output |  | OK
4 | * Arguments | : None |  | OK
5 | * Return Value | : None |  | OK
6 | ***********************************************************************************************************************/ |  |  | OK
7 | void R_Config_RTCA0_Set_RTCA1HZOff(void) |  |  | OK
| 2. {ConfigurationName}_user.c |  |  | OK
1 | /*********************************************************************************************************************** |  |  | OK
2 | * Function Name | : R_Config_RTCA0_Create_UserInit |  | OK
3 | * Description | : This function adds user code after initializing the RTC module. |  | OK
4 | * Arguments | : None |  | OK
5 | * Return Value | : None |  | OK
6 | ***********************************************************************************************************************/ |  |  | OK
7 | void R_Config_RTCA0_Create_UserInit(void) |  |  | OK
8 | { |  |  | OK
9 | /* Start user code for user init. Do not edit comment generated here */ |  |  | OK
10 | /* End user code. Do not edit comment generated here */ |  |  | OK
11 | } |  |  | OK
1 | /*********************************************************************************************************************** |  |  | OK
2 | * Function Name | : r_Config_RTCA0_interrupt_periodic |  | OK
3 | * Description | : This function process of INTRTCA0R interrupt. |  | OK
4 | * Arguments | : None |  | OK
5 | * Return Value | : None |  | OK
6 | ***********************************************************************************************************************/ |  |  | OK
7 | void r_Config_RTCA0_interrupt_periodic(void) |  |  | OK
8 | { |  |  | OK
9 | /* Start user code for r_Config_RTCA0_interrupt_periodic. Do not edit comment generated here */ |  |  | OK
10 | /* End user code. Do not edit comment generated here */ |  |  | OK
11 | } |  |  | OK
1 | /*********************************************************************************************************************** |  |  | OK
2 | * Function Name | : r_Config_RTCA0_interrupt_alarm |  | OK
3 | * Description | : This function process of INTRTCA0AL interrupt. |  | OK
4 | * Arguments | : None |  | OK
5 | * Return Value | : None |  | OK
6 | ***********************************************************************************************************************/ |  |  | OK
7 | void r_Config_RTCA0_interrupt_alarm(void) |  |  | OK
8 | { |  |  | OK
9 | /* Start user code for r_Config_RTCA0_interrupt_alarm. Do not edit comment generated here */ |  |  | OK
10 | /* End user code. Do not edit comment generated here */ |  |  | OK
11 | } |  |  | OK
1 | /*********************************************************************************************************************** |  |  | OK
2 | * Function Name | : r_Config_RTCA0_interrupt_1second |  | OK
3 | * Description | : This function process of INTRTCA01S interrupt. |  | OK
4 | * Arguments | : None |  | OK
5 | * Return Value | : None |  | OK
6 | ***********************************************************************************************************************/ |  |  | OK
7 | void r_Config_RTCA0_interrupt_1second(void) |  |  | OK
8 | { |  |  | OK
9 | /* Start user code for r_Config_RTCA0_interrupt_1second. Do not edit comment generated here */ |  |  | OK
10 | /* End user code. Do not edit comment generated here */ |  |  | OK
11 | } |  |  | OK
[End of Sheet]

## KR
Key Return API Header Comments Test
|  |  | Specification Maker | Shan Xitong
|  |  | Test Member | Mu Hong Xia
|  |  | Test Date & Schedule | DATE1 | DATE2 | DATE3
2022-08-01
|  |  | Code version | com.renesas.smc.rcp.rh850.product-win32.win32.x86_64_b480_20220728
|  |  | Test Result - OK | 34 | 0 | 0
|  |  | Test Result - NT | 0 | 0 | 0
|  |  | Test Result - NG | 0 | 0 | 0
Generate code |  |  |  | Result
|  |  |  | DATE1 | DATE2 | DATE3
| 1. {ConfigurationName}.c |  |  | OK
1 | /*********************************************************************************************************************** |  |  | OK
2 | * Function Name | : R_{ConfigurationName}_Create |  | OK
3 | * Description | : This function initializes the key return moudle. |  | OK
4 | * Arguments | : None |  | OK
5 | * Return Value | : None |  | OK
6 | ***********************************************************************************************************************/ |  |  | OK
7 | void R_{ConfigurationName}_Create(void) |  |  | OK
1 | /*********************************************************************************************************************** |  |  | OK
2 | * Function Name | : R_{ConfigurationName}_Start |  | OK
3 | * Description | : This function enables the key return module. |  | OK
4 | * Arguments | : None |  | OK
5 | * Return Value | : None |  | OK
6 | ***********************************************************************************************************************/ |  |  | OK
7 | void R_{ConfigurationName}_Start(void) |  |  | OK
1 | /*********************************************************************************************************************** |  |  | OK
2 | * Function Name | : R_{ConfigurationName}_Stop |  | OK
3 | * Description | : This function disables the key return module. |  | OK
4 | * Arguments | : None |  | OK
5 | * Return Value | : None |  | OK
6 | ***********************************************************************************************************************/ |  |  | OK
7 | void R_{ConfigurationName}_Stop(void) |  |  | OK
| 2. {ConfigurationName}_user.c |  |  | OK
1 | /*********************************************************************************************************************** |  |  | OK
2 | * Function Name | : R_{ConfigurationName}_Create_UserInit |  | OK
3 | * Description | : This function adds user code after initializing the key return module. |  | OK
4 | * Arguments | : None |  | OK
5 | * Return Value | : None |  | OK
6 | ***********************************************************************************************************************/ |  |  | OK
7 | void R_{ConfigurationName}_Create_UserInit(void) |  |  | OK
8 | { |  |  | OK
9 | /* Start user code for user init. Do not edit comment generated here */ |  |  | OK
10 | /* End user code. Do not edit comment generated here */ |  |  | OK
11 | } |  |  | OK
[End of Sheet]

## DCRA
Data CRC API Header Comments Test
|  |  | Specification Maker | Shan Xitong
|  |  | Test Member | Mu Hong Xia
|  |  | Test Date & Schedule | DATE1 | DATE2 | DATE3
|  |  |  | 2022-08-01 | 2022-08-08
|  |  | Code version | com.renesas.smc.rcp.rh850.product-win32.win32.x86_64_b480_20220728 | com.renesas.smc.rcp.rh850.product-win32.win32.x86_64_b489_20220805
|  |  | Test Result - OK | 63 | 11 | 0
|  |  | Test Result - NT | 0 | 0 | 0
|  |  | Test Result - NG | 11 | 0 | 0
Generate code |  |  |  | Result
|  |  |  | DATE1 | DATE2 | DATE3
| 1. {ConfigurationName}.c |  |  | OK
1 | /*********************************************************************************************************************** |  |  | OK
2 | * Function Name | : R_{ConfigurationName}_Create |  | OK
3 | * Description | : This function initializes the Data CRC module. |  | NG | OK
4 | * Arguments | : None |  | OK
5 | * Return Value | : None |  | OK
6 | ***********************************************************************************************************************/ |  |  | OK
7 | void R_{ConfigurationName}_Create(void) |  |  | OK
1 | /*********************************************************************************************************************** |  |  | OK
2 | * Function Name | : R_{ConfigurationName}_InitializeCRCData |  | OK
3 | * Description | : This function initializes CRC data register with the initial start value. |  | OK
4 | * Arguments | : crc_data - |  | OK
5 |  | DCRA initializtion value |  | NG | OK
6 | * Return Value | : None |  | OK
7 | ***********************************************************************************************************************/ |  |  | OK
8 | void R_{ConfigurationName}_InitializeCRCData(uint32_t crc_data) |  |  | OK
1 | /*********************************************************************************************************************** |  |  | OK
2 | * Function Name | : R_{ConfigurationName}_Input32bitData |  | OK
3 | * Description | : This function inputs 32bit CRC data. |  | OK
4 | * Arguments | : data - |  | OK
5 |  | Pointer of data buffer |  | NG | OK
6 |  | data_num - |  | OK
7 |  | Number of input data |  | NG | OK
8 | * Return Value | : None |  | OK
9 | ***********************************************************************************************************************/ |  |  | OK
10 | void R_{ConfigurationName}_Input32bitData(const uint32_t * data, uint32_t data_num) |  |  | OK
1 | /*********************************************************************************************************************** |  |  | OK
2 | * Function Name | : R_{ConfigurationName}_Input16bitData |  | OK
3 | * Description | : This function inputs 16bit CRC data. |  | OK
4 | * Arguments | : data - |  | OK
5 |  | Pointer of data buffer |  | NG | OK
6 |  | data_num - |  | OK
7 |  | Number of input data |  | NG | OK
8 | * Return Value | : None |  | OK
9 | ***********************************************************************************************************************/ |  |  | OK
10 | void R_{ConfigurationName}_Input16bitData(const uint16_t * data, uint32_t data_num) |  |  | OK
1 | /*********************************************************************************************************************** |  |  | OK
2 | * Function Name | : R_{ConfigurationName}_Input8bitData |  | OK
3 | * Description | : This function inputs 8bit CRC data. |  | OK
4 | * Arguments | : data - |  | OK
5 |  | Pointer of data buffer |  | NG | OK
6 |  | data_num - |  | OK
7 |  | Number of input data |  | NG | OK
8 | * Return Value | : None |  | OK
9 | ***********************************************************************************************************************/ |  |  | OK
10 | void R_{ConfigurationName}_Input8bitData(const uint8_t * data, uint32_t data_num) |  |  | OK
1 | /*********************************************************************************************************************** |  |  | OK
2 | * Function Name | : R_{ConfigurationName}_GetResult_32bitData |  | OK
3 | * Description | : This function gets 32bit CRC data. |  | OK
4 | * Arguments | : data - |  | OK
5 |  | Pointer of data buffer |  | NG | OK
6 | * Return Value | : None |  | OK
7 | ***********************************************************************************************************************/ |  |  | OK
8 | void R_{ConfigurationName}_GetResult_32bitData(uint32_t * data) |  |  | OK
1 | /*********************************************************************************************************************** |  |  | OK
2 | * Function Name | : R_{ConfigurationName}_GetResult_16bitData |  | OK
3 | * Description | : This function gets 16bit CRC data. |  | OK
4 | * Arguments | : data - |  | OK
5 |  | Pointer of data buffer |  | NG | OK
6 | * Return Value | : None |  | OK
7 | ***********************************************************************************************************************/ |  |  | OK
8 | void R_{ConfigurationName}_GetResult_16bitData(uint16_t * data) |  |  | OK
| 2. {ConfigurationName}_user.c |  |  | OK
1 | /*********************************************************************************************************************** |  |  | OK
2 | * Function Name | : R_{ConfigurationName}_Create_UserInit |  | OK
3 | * Description | : This function adds user code after initializing the DCRA module. |  | NG | OK
4 | * Arguments | : None |  | OK
5 | * Return Value | : None |  | OK
6 | ***********************************************************************************************************************/ |  |  | OK
7 | void R_{ConfigurationName}_Create_UserInit(void) |  |  | OK
8 | { |  |  | OK
9 | /* Start user code for user init. Do not edit comment generated here */ |  |  | OK
10 | /* End user code. Do not edit comment generated here */ |  |  | OK
11 | } |  |  | OK
[End of Sheet]