## Sheet1
GUI No | Control | Label | Description | Default | Error message
2 | Table | Circuit Characteristics
2-01 | Category | Common | Common Parameters
2-01-01 | Text | AC freq (Hz) | AC freq (Hz) Set the AC voltage frequency [Hz]. | 60 | Value must be a number
2-01-02 | Check Box | Synchronous Rectification | Synchronous Rectification Switch LLC Synchronous/Asynchronous rectification circuit. If set to 0, LLC Synchronous rectification circuit is off. If set to 1, LLC Synchronous rectification circuit is on. | unchecked
2-02 | Category | PFC | Parameters for PFC Circuit.
2-02-01 | Category | PFC_M | Parameters for PFC_M.
2-02-01-01 | Text | Inductor L1 (μH) | Inductor L1 (μH) (T100) Set the PFC M transformer primary inductance L1 [μH]. | 180 | Value must be a number
2-02-01-02 | Text | Inductor L2 (μH) | Inductor L2 (μH) (T100) Set the PFC M transformer secondary inductance L2 [μH]. | 18 | Value must be a number
2-02-01-03 | Category | Power MOSFET | PFC_M Power MOSFET characteristics (Q100).
2-02-01-03-01 | Text | Ron (Ω) | Ron (Ω) Set the PFC M MOSFET Ron [Ohm]. | 0.281 | Value must be a number
2-02-01-03-02 | Text | Ids (A) | Ids (A) Set the PFC M MOSFET Ids [A]. | 6.3 | Value must be a number
2-02-01-03-03 | Text | Vth (V) | Vth (V) Set the PFC M MOSFET Vth [V]. | 3.5 | Value must be a number
2-02-01-03-04 | Text | Vgs (V) | Vgs (V) Set the PFC M MOSFET Vgs [V]. | 10 | Value must be a number
2-02-01-03-05 | Text | Ciss (pF) | Ciss (pF) Set the PFC M MOSFET Ciss [pF]. | 1317 | Value must be a number
2-02-01-03-06 | Text | Coss (pF) | Coss (pF) Set the PFC M MOSFET Coss [pF]. | 520 | Value must be a number
2-02-01-03-07 | Text | Crss (pF) | Crss (pF) Set the PFC M MOSFET Crss [pF]. | 80 | Value must be a number
2-02-02 | Category | PFC_S | Parameters for PFC_S.
2-02-02-01 | Text | Inductor L1 (μH) | Inductor L1 (μH) (T101) Set the PFC S transformer primary inductance L1 [μH]. | 180 | Value must be a number
2-02-02-02 | Text | Inductor L2 (μH) | Inductor L2 (μH) (T101) Set the PFC S transformer secondary inductance L2 [μH]. | 18 | Value must be a number
2-02-02-03 | Category | Power MOSFET | PFC_S Power MOSFET characteristics (Q101).
2-02-02-03-01 | Text | Ron (Ω) | Ron (Ω) Set the PFC S MOSFET Ron [Ohm]. | 0.281 | Value must be a number
2-02-02-03-02 | Text | Ids (A) | Ids (A) Set the PFC S MOSFET Ids [A]. | 6.3 | Value must be a number
2-02-02-03-03 | Text | Vth (V) | Vth (V) Set the PFC S MOSFET Vth [V]. | 3.5 | Value must be a number
2-02-02-03-04 | Text | Vgs (V) | Vgs (V) Set the PFC S MOSFET Vgs [V]. | 10 | Value must be a number
2-02-02-03-05 | Text | Ciss (pF) | Ciss (pF) Set the PFC S MOSFET Ciss [pF]. | 1317 | Value must be a number
2-02-02-03-06 | Text | Coss (pF) | Coss (pF) Set the PFC S MOSFET Coss [pF]. | 520 | Value must be a number
2-02-02-03-07 | Text | Crss (pF) | Crss (pF) Set the PFC S MOSFET Crss [pF]. | 80 | Value must be a number
2-03 | Category | LLC1 | Parameters for LLC1 Circuit.
2-03-01 | Text | Inductor L1 (μH) | Inductor L1 (μH) (T200) Set the LLC1 transformer primary inductance L1 [μH]. | 525 | Value must be a number
2-03-02 | Text | Inductor L2 (μH) | Inductor L2 (μH) (T200) Set the LLC1 transformer secondary inductance L2 [μH]. | 2.5 | Value must be a number
2-03-03 | Text | Inductor L3 (μH) | Inductor L3 (μH) Set the LLC1 L3 [μH]. | 2.5 | Value must be a number
2-03-04 | Text | Inductor LR (μH) | Inductor LR (μH) Set the LLC1 Load Resistance [μH]. | 75 | Value must be a number
2-03-05 | Text | Capacitor CR (μF) | Capacitor CR (μF) (C229, C230) Set the LLC1 Resonant Capacitor Capacitance [μF]. | 0.044 | Value must be a number
2-03-06 | Category | Power MOSFET High Side | LLC1 Power MOSFET High Side Characteristics (Q201).
2-03-06-01 | Text | Ron (Ω) | Ron (Ω) Set the LLC1 high side MOSFET Ron [Ohm]. | 0.237 | Value must be a number
2-03-06-02 | Text | Ids (A) | Ids (A) Set the LLC1 high side MOSFET Ids [A]. | 3.6 | Value must be a number
2-03-06-03 | Text | Vth (V) | Vth (V) Set the LLC1 high side MOSFET Vth [V]. | 4 | Value must be a number
2-03-06-04 | Text | Vgs (V) | Vgs (V) Set the LLC1 high side MOSFET Vgs [V]. | 10 | Value must be a number
2-03-06-05 | Text | Ciss (pF) | Ciss (pF) Set the LLC1 high side MOSFET Ciss [pF]. | 807 | Value must be a number
2-03-06-06 | Text | Coss (pF) | Coss (pF) Set the LLC1 high side MOSFET Coss [pF]. | 249 | Value must be a number
2-03-06-07 | Text | Crss (pF) | Crss (pF) Set the LLC1 high side MOSFET Crss [pF]. | 80 | Value must be a number
2-03-07 | Category | Power MOSFET Low Side | LLC1 Power MOSFET Low Side Characteristics (Q203).
2-03-07-01 | Text | Ron (Ω) | Ron (Ω) Set the LLC1 low side MOSFET Ron [Ohm]. | 0.237 | Value must be a number
2-03-07-02 | Text | Ids (A) | Ids (A) Set the LLC1 low side MOSFET Ids [A]. | 3.6 | Value must be a number
2-03-07-03 | Text | Vth (V) | Vth (V) Set the LLC1 low side MOSFET Vth [V]. | 4 | Value must be a number
2-03-07-04 | Text | Vgs (V) | Vgs (V) Set the LLC1 low side MOSFET Vgs [V]. | 10 | Value must be a number
2-03-07-05 | Text | Ciss (pF) | Ciss (pF) Set the LLC1 low side MOSFET Ciss [pF]. | 807 | Value must be a number
2-03-07-06 | Text | Coss (pF) | Coss (pF) Set the LLC1 low side MOSFET Coss [pF]. | 249 | Value must be a number
2-03-07-07 | Text | Crss (pF) | Crss (pF) Set the LLC1 low side MOSFET Crss [pF]. | 80 | Value must be a number
2-04 | Category | LLC2 | Parameters for LLC2 Circuit.
2-04-01 | Text | Inductor L1 (μH) | Inductor L1 (μH) (T201) Set the LLC2 transformer primary inductance L1 [μH]. | 425 | Value must be a number
2-04-02 | Text | Inductor L2 (μH) | Inductor L2 (μH) (T201) Set the LLC2 transformer secondary inductance L2 [μH]. | 28 | Value must be a number
2-04-03 | Text | Inductor L3 (μH) | Inductor L3 (μH) Set the LLC2 L3 [μH]. | 28 | Value must be a number
2-04-04 | Text | Inductor LR (μH) | Inductor LR (μH) Set the LLC2 Load Resistance [μH]. | 75 | Value must be a number
2-04-05 | Text | Capacitor CR (μF) | Capacitor CR (μF) (C253, C254) Set the LLC2 Resonant Capacitor Capacitance [μF]. | 0.044 | Value must be a number
2-04-06 | Category | Power MOSFET High Side | LLC2 Power MOSFET High Side Characteristics (Q210).
2-04-06-01 | Text | Ron (Ω) | Ron (Ω) Set the LLC2 high side MOSFET Ron [Ohm]. | 0.237 | Value must be a number
2-04-06-02 | Text | Ids (A) | Ids (A) Set the LLC2 high side MOSFET Ids [A]. | 3.6 | Value must be a number
2-04-06-03 | Text | Vth (V) | Vth (V) Set the LLC2 high side MOSFET Vth [V]. | 4 | Value must be a number
2-04-06-04 | Text | Vgs (V) | Vgs (V) Set the LLC2 high side MOSFET Vgs [V]. | 10 | Value must be a number
2-04-06-05 | Text | Ciss (pF) | Ciss (pF) Set the LLC2 high side MOSFET Ciss [pF]. | 807 | Value must be a number
2-04-06-06 | Text | Coss (pF) | Coss (pF) Set the LLC2 high side MOSFET Coss [pF]. | 249 | Value must be a number
2-04-06-07 | Text | Crss (pF) | Crss (pF) Set the LLC2 high side MOSFET Crss [pF]. | 80 | Value must be a number
2-04-07 | Category | Power MOSFET Low Side | LLC2 Power MOSFET Low Side Characteristics (Q203).
2-04-07-01 | Text | Ron (Ω) | Ron (Ω) Set the LLC2 low side MOSFET Ron [Ohm]. | 0.237 | Value must be a number
2-04-07-02 | Text | Ids (A) | Ids (A) Set the LLC2 low side MOSFET Ids [A]. | 3.6 | Value must be a number
2-04-07-03 | Text | Vth (V) | Vth (V) Set the LLC2 low side MOSFET Vth [V]. | 4 | Value must be a number
2-04-07-04 | Text | Vgs (V) | Vgs (V) Set the LLC2 low side MOSFET Vgs [V]. | 10 | Value must be a number
2-04-07-05 | Text | Ciss (pF) | Ciss (pF) Set the LLC2 low side MOSFET Ciss [pF]. | 807 | Value must be a number
2-04-07-06 | Text | Coss (pF) | Coss (pF) Set the LLC2 low side MOSFET Coss [pF]. | 249 | Value must be a number
2-04-07-07 | Text | Crss (pF) | Crss (pF) Set the LLC2 low side MOSFET Crss [pF]. | 80 | Value must be a number
3 | Table | Power Control Parameters
3-01 | Category | CPU
3-01-01 | Category | PFC | Parameters for PFC Circuit.
3-01-01-01 | Text | DAC value for PFC OCP detection | Macro definition: PFC_CS_LIMIT_FOR_DAC Set the DAC value for PFC OCP detection. e.g. if VDD is 5V and peak current is 10A DAC output voltage (V) = 10A * 0.2ohm * 1.2(margin 20%) = 2.4V PFC_CS_LIMIT_FOR_DAC = (2.4V / 5V) * 256 = 122 | 122 | Value must be an integer
3-01-01-02 | Text | PFC output voltage target | Macro definition: PFC_ADC_TARGET Set the target A/D value of PFC_V_FB pin. Calculate the temporary formula based on actual measurements PFC_ADC_TARGET = 6.528 * Voltage + 215.428 e.g. Voltage = 386V PFC_ADC_TARGET = 6.528 * 386 + 215.428 = 2735 | 2735 | Value must be an integer
3-01-01-03 | Text | PFC OVP detection threshold | Macro definition: PFC_ADC_OVP_THRESHOLD Set the threshold for PFC OVP detection (the detection object is the PFC_V_FB pin). Calculate the temporary formula based on actual measurements PFC_ADC_OVP_THRESHOLD = 6.528 * Voltage + 215.428 e.g. Voltage = 430V PFC_ADC_OVP_THRESHOLD = 6.528 * 430 + 215.428 = 3022 | 3022 | Value must be an integer
3-01-01-04 | Text | PFC Dynamic-OVP detection threshold | Macro definition: PFC_ADC_DOVP_THRESHOLD Set the threshold for PFC Dynamic-OVP detection (the detection object is the PFC_V_FB pin). Calculate the temporary formula based on actual measurements PFC_ADC_DOVP_THRESHOLD = 6.528 * Voltage + 215.428 e.g. Voltage = 400V PFC_ADC_DOVP_THRESHOLD = 6.528 * 400 + 215.428 = 2826 | 2826 | Value must be an integer
3-01-01-05 | Text | PFC feedback parameter A1 (only for simulation) | Set the coefficients A1 of the PI control. A1 = (π * fz * T + 1) * Kp And A1 need to be multiplied by 65536 to facilitate calculations and improve the precision of the fractional part. e.g. fz = 2Hz, T = 400us, Kp = 0.25 PFC_PI_PARAM_A1 = (π * 2 * 400 * 10^(-6) + 1) * 0.25 * 65536 =16425 | 16425 | Value must be an integer
3-01-01-06 | Text | PFC feedback parameter A2 (only for simulation) | Set the coefficients A2 of the PI control. A2 = (π * fz * T - 1) * Kp And A2 need to be multiplied by 65536 to facilitate calculations and improve the precision of the fractional part. e.g. fz = 2Hz, T = 400us, Kp = 0.25 PFC_PI_PARAM_A2 = (π * 2 * 400 * 10^(-6) - 1) * 0.25 * 65536 = -16343 | -16343 | Value must be an integer
3-01-02 | Category | LLC1 | Parameters for LLC1 Circuit.
3-01-02-01 | Text | DAC value for LLC1 OCP detection | Macro definition: LLC1_CS_LIMIT_FOR_DAC Set the DAC value for LLC1 OCP detection. e.g. if VDD is 5V DAC output voltage (V) = 3.5V(rated-load peak voltage) * 1.20(margin) = 4.2V LLC1_CS_LIMIT_FOR_DAC = (4.2V / 5V) * 1024 = 860 | 860 | Value must be an integer
3-01-02-02 | Text | LLC1 output voltage target | Macro definition: LLC1_ADC_TARGET Since the A/D value is acquired 8 times during the LLC1 feedback period (200us), the sum of the 8 judgments is the LLC1_ADC_TARGET, which ranges from 0 to 8. In the circuit, when the output voltage of LLC1 is 13V, the LLC1_ADC_TARGET becomes 4. Also, when the output voltage rises above 13V, the LLC1_ADC_TARGET decreases, and when the output voltage falls, the LLC1_ADC_TARGET increases. | 8 | Value must be an integer
3-01-02-03 | Text | LLC1 feedback parameter A1 | Macro definition: LLC1_PI_PARAM_A1 Set the coefficients A1 of the PI control. A1 = (π * fz * T + 1) * Kp And A1 need to be multiplied by 65536 to facilitate calculations and improve the precision of the fractional part. Additionally, since the error of LLC1 has a reversed sign, the signs of A1 is also reversed. e.g. fz = 1500Hz, T = 200us, Kp = 0.015625 LLC1_PI_PARAM_A1 = (π * 1500 * 200 * 10^(-6) + 1) * 0.015625 * 65536 = 1989 | 1989 | Value must be an integer
3-01-02-04 | Text | LLC1 feedback parameter A2 | Macro definition: LLC1_PI_PARAM_A2 Set the coefficients A2 of the PI control. A2 = (π * fz * T - 1) * Kp And A2 need to be multiplied by 65536 to facilitate calculations and improve the precision of the fractional part. Additionally, since the error of LLC1 has a reversed sign, the signs of A2 is also reversed. e.g. fz = 1500Hz, T = 200us, Kp = 0.015625 LLC1_PI_PARAM_A2 = (π * 1500 * 200 * 10^(-6) - 1) * 0.015625 * 65536 = -59 | -59 | Value must be an integer
3-01-03 | Category | LLC2 | Parameters for LLC2 Circuit.
3-01-03-01 | Text | DAC value for LLC2 OCP detection | Macro definition: LLC2_CS_LIMIT_FOR_DAC Set the DAC value for LLC2 OCP detection. e.g. if VDD is 5V DAC output voltage (V) = 3.0V(rated-load peak voltage) * 1.20(margin) = 3.6V LLC2_CS_LIMIT_FOR_DAC = (3.6V / 5V) * 256 = 184 | 184 | Value must be an integer
3-01-03-02 | Text | LLC2 output voltage target | Macro definition: LLC2_ADC_TARGET Since the A/D value is acquired 8 times during the LLC2 feedback period (200us), the sum of the 8 judgments is the LLC2_ADC_TARGET, which ranges from 0 to 8. In the circuit, when the output voltage of LLC2 is 13V, the LLC2_ADC_TARGET becomes 4. Also, when the output voltage rises above 13V, the LLC2_ADC_TARGET decreases, and when the output voltage falls, the LLC2_ADC_TARGET increases. | 8 | Value must be an integer
3-01-03-03 | Text | LLC2 feedback parameter A1 | Macro definition: LLC2_PI_PARAM_A1 Set the coefficients A1 of the PI control. A1 = (π * fz * T + 1) * Kp And A1 need to be multiplied by 65536 to facilitate calculations and improve the precision of the fractional part. Additionally, since the error of LLC2 has a reversed sign, the signs of A1 is also reversed. e.g. fz = 1250Hz, T = 200us, Kp = 0.059375 LLC2_PI_PARAM_A1 = (π * 1250 * 200 * 10^(-6) + 1) * 0.059375 * 65536 = 6947 | 6947 | Value must be an integer
3-01-03-04 | Text | LLC2 feedback parameter A2 | Macro definition: LLC2_PI_PARAM_A2 Set the coefficients A2 of the PI control. A2 = (π * fz * T - 1) * Kp And A2 need to be multiplied by 65536 to facilitate calculations and improve the precision of the fractional part. Additionally, since the error of LLC2 has a reversed sign, the signs of A2 is also reversed. e.g. fz = 1250Hz, T = 200us, Kp = 0.059375 LLC2_PI_PARAM_A2 = (π * 1250 * 200 * 10^(-6) - 1) * 0.059375 * 65536 = -835 | -835 | Value must be an integer
3-02 | Category | FAA
3-02-01 | Category | PFC | Parameters for PFC Circuit.
3-02-01-01 | Text | PFC output voltage target | Macro definition: _N_DPConv_PFC_TARGET_VALUE Set the target A/D value of PFC_V_FB pin. Calculate the temporary formula based on actual measurements _N_DPConv_PFC_TARGET_VALUE = 6.5 * Voltage + 207.5 e.g. Voltage = 386V _N_DPConv_PFC_TARGET_VALUE = 6.5 * 386 + 207.5 = 2718 | 2735 | Value must be an integer
3-02-01-02 | Text | PFC OVP detection threshold | Macro definition: _N_DPConv_PFC_OVP_TH RESHOLD Set the threshold for PFC OVP detection (the detection object is the PFC_V_FB pin). Calculate the temporary formula based on actual measurements _N_DPConv_PFC_OVP_THRESHOLD = 6.5 * Voltage + 207.5 e.g. Voltage = 430V _N_DPConv_PFC_OVP_THRESHOLD =6.5 * 430 + 207.5 = 3003 | 3022 | Value must be an integer
3-02-01-03 | Text | PFC Dynamic-OVP detection threshold | Macro definition: _N_DPConv_PFC_DOVP_THRESHOLD Set the threshold for PFC Dynamic-OVP detection (the detection object is the PFC_V_FB pin). Calculate the temporary formula based on actual measurements _N_DPConv_PFC_DOVP_THRESHOLD = 6.5 * Voltage + 207.5 e.g. Voltage = 400V _N_DPConv_PFC_DOVP_THRESHOLD = 6.5 * 400 + 207.5 = 2808 | 2826 | Value must be an integer
3-02-01-04 | Text | PFC output voltage target correction | Macro definition: _N_DPConv_PFC_IVALUE_CORRECT The correction value of A/D value in PFC Output Voltage Target. | 58 | Value must be an integer
3-02-01-05 | Text | PFC feedback parameter A1 (only for simulation) | Set the coefficients A1 of the PI control. A1 = (π * fz * T + 1) * Kp And A1 need to be multiplied by 65536 to facilitate calculations and improve the precision of the fractional part. e.g. fz = 2Hz, T = 400us, Kp = 0.25 A1 = (π * 2 * 400 * 10^(-6) + 1) * 0.25 * 65536 = 16425 | 16425 | Value must be an integer
3-02-01-06 | Text | PFC feedback parameter A2 (only for simulation) | Set the coefficients A2 of the PI control. A2 = (π * fz * T - 1) * Kp And A2 need to be multiplied by 65536 to facilitate calculations and improve the precision of the fractional part. e.g. fz = 2Hz, T = 400us, Kp = 0.25 A2 = (π * 2 * 400 * 10^(-6) - 1) * 0.25 * 65536 = -16343 | -16343 | Value must be an integer
3-02-02 | Category | LLC1 | Parameters for LLC1 Circuit.
3-02-02-01 | Text | LLC1 feedback parameter A1 | Macro definition: _N_DPConv_LLC1_A1_PARAM Set the coefficients A1 of the PI control. A1 = (π * fz * T + 1) * Kp And A1 need to be multiplied by 65536 to facilitate calculations and improve the precision of the fractional part. e.g. fz = 1500Hz, T = 200us, Kp = 0.0156 _N_DPConv_LLC1_A1_PARAM = (π * 1500 * 200 * 10^(-6) + 1) * 0.0156 * 65536 = 1989 | 1989 | Value must be an integer
3-02-02-02 | Text | LLC1 feedback parameter A2 | Macro definition: _N_DPConv_LLC1_A2_PARAM Set the coefficients A2 of the PI control. A2 = (π * fz * T - 1) * Kp And A2 need to be multiplied by 65536 to facilitate calculations and improve the precision of the fractional part. e.g. fz = 1500Hz, T = 200us, Kp = 0.0156 _N_DPConv_LLC1_A2_PARAM = (π * 1500 * 200 * 10^(-6) - 1) * 0.0156 * 65536 = -59 | -59 | Value must be an integer
3-02-03 | Category | LLC2 | Parameters for LLC2 Circuit.
3-02-03-01 | Text | LLC2 feedback parameter A1 | Macro definition: _N_DPConv_LLC2_A1_PARAM Set the coefficients A1 of the PI control. A1 = (π * fz * T + 1) * Kp And A1 need to be multiplied by 65536 to facilitate calculations and improve the precision of the fractional part. e.g. fz = 1250Hz, T = 200us, Kp = 0.05937 _N_DPConv_LLC2_A1_PARAM = (π * 1250 * 200 * 10^(-6) + 1) * 0.05937 * 65536 = 6947 | 6947 | Value must be an integer
3-02-03-02 | Text | LLC2 feedback parameter A2 | Macro definition: _N_DPConv_LLC2_A2_PARAM Set the coefficients A2 of the PI control. A2 = (π * fz * T - 1) * Kp And A2 need to be multiplied by 65536 to facilitate calculations and improve the precision of the fractional part. e.g. fz = 1250Hz, T = 200us, Kp = 0.05937 _N_DPConv_LLC2_A2_PARAM = (π * 1250 * 200 * 10^(-6) - 1) * 0.05937 * 65536 = -835 | -835 | Value must be an integer