## history
Revision History
Revision | Sheet | Location | Original contents | Revised contents
0.2 | create a new entry.

## pinmux
| RH850/U2C8-EVA (404pin) | RH850/U2C8-D (292pin) | RH850/U2C8-D (176pin) | RH850/U2C6-D (292pin) | RH850/U2C6-D (176pin) | RH850/U2C4-D (292pin) | RH850/U2C4-D (176pin) | RH850/U2C4-D (156pin) | RH850/U2C4-D (144pin) | RH850/U2C4-D (100pin) | RH850/U2C2-D (176pin) | RH850/U2C2-D (156pin) | RH850/U2C2-D (144pin) | RH850/U2C2-D (100pin) | PKG Ball Name | Pin Location | [13 empty] | Power Domain | IO-Power | Power Group | Direction I: input O: output | GPIO Input Type | Drive Strength Selectable | Pull-up resistance | Pull-down resistance | 5V tolerant | LVDS | Port Func | Special Func (exclusive) | Special Func (Analog) | ALT_IN1 | ALT_OUT1 | ALT_IN2 | ALT_OUT2 | ALT_IN3 | ALT_OUT3 | ALT_IN4 | ALT_OUT4 | ALT_IN5 | ALT_OUT5 | ALT_IN6 | ALT_OUT6 | ALT_IN7 | ALT_OUT7 | ALT_IN8 | ALT_OUT8 | ALT_IN9 | ALT_OUT9 | ALT_IN10 | ALT_OUT10 | ALT_IN11 | ALT_OUT11 | ALT_IN12 | ALT_OUT12 | ALT_IN13 | ALT_OUT13 | ALT_IN14 | ALT_OUT14 | ALT_IN15 | ALT_OUT15 | ALT_IN16 | ALT_OUT16 | Wake-up factors *3
| 404 | 292 | 176 | 292 | 176 | 292 | 176 | 156 | 144 | 100 | 176 | 156 | 144 | 100 |  | RH850/U2C8-EVA (404pin) | RH850/U2C8-D (292pin) | RH850/U2C8-D (176pin) | RH850/U2C6-D (292pin) | RH850/U2C6-D (176pin) | RH850/U2C4-D (292pin) | RH850/U2C4-D (176pin) | RH850/U2C4-D (156pin) | RH850/U2C4-D (144pin) | RH850/U2C4-D (100pin) | RH850/U2C2-D (176pin) | RH850/U2C2-D (156pin) | RH850/U2C2-D (144pin) | RH850/U2C2-D (100pin) |  |  |  | B: inout | [9 empty] | INPUT | OUTPUT | INPUT | OUTPUT | INPUT | OUTPUT | INPUT | OUTPUT | INPUT | OUTPUT | INPUT | OUTPUT | INPUT | OUTPUT | INPUT | OUTPUT | INPUT | OUTPUT | INPUT | OUTPUT | INPUT | OUTPUT | INPUT | OUTPUT | INPUT | OUTPUT | INPUT | OUTPUT | INPUT | OUTPUT | INPUT | OUTPUT
| x |  |  |  |  | x | [8 empty] | P00_0 | H20 |  |  |  |  | F17 | [8 empty] | ISOVDD | E0VCC | T.B.D. | B | SHMT1/TTL/SHMT4 | 2 / 3 / 4 / 5 | x | x |  |  | P00_0 | [24 empty] | TIM0_6 |  | TIO0_1 | TIO0_1 |  |  | DPIN23 |  |  |  |  | DPIN23
| x |  |  |  |  | x | [8 empty] | P00_1 | J22 |  |  |  |  | G17 | [8 empty] | ISOVDD | E0VCC | T.B.D. | B | SHMT1/TTL/SHMT4 | 2 / 3 / 4 / 5 | x | x |  |  | P00_1 | [24 empty] | TIM0_3 |  |  | TIO0_1N |  |  | DPIN0 |  |  |  |  | DPIN0
| x |  |  |  |  | x | [8 empty] | P00_2 | J21 |  |  |  |  | H16 | [8 empty] | ISOVDD | E0VCC | T.B.D. | B | SHMT1/TTL/SHMT4 | 2 / 3 / 4 / 5 | x | x |  |  | P00_2 | [30 empty] | DPIN1 |  |  |  |  | DPIN1
| x |  |  |  |  | x | [8 empty] | P00_3 | K22 |  |  |  |  | J16 | [8 empty] | ISOVDD | E0VCC | T.B.D. | B | SHMT1/TTL/SHMT4 | 2 / 3 / 4 / 5 | x | x |  |  | P00_3 | [30 empty] | DPIN2 |  |  |  |  | DPIN2
| x |  |  |  |  | x | [8 empty] | P00_4 | K21 |  |  |  |  | J17 | [8 empty] | ISOVDD | E0VCC | T.B.D. | B | SHMT1/TTL/SHMT4 | 2 / 3 / 4 / 5 | x | x |  |  | P00_4 | [24 empty] | TIM1_5 |  |  | TIO0_2N |  |  | DPIN3 |  |  |  |  | DPIN3
| x |  |  |  |  | x | [8 empty] | P00_5 | L20 |  |  |  |  | K16 | [8 empty] | ISOVDD | E0VCC | T.B.D. | B | SHMT1/TTL/SHMT4 | 2 / 3 / 4 / 5 | x | x |  |  | P00_5 | [24 empty] | TIM1_0 |  | TIO0_3 | TIO0_3 |  |  | DPIN4 |  |  |  |  | DPIN4
| x |  |  |  |  | x | [8 empty] | P00_6 | M22 |  |  |  |  | K17 | [8 empty] | ISOVDD | E0VCC | T.B.D. | B | SHMT1/TTL/SHMT4 | 2 / 3 / 4 / 5 | x | x |  |  | P00_6 | [27 empty] | ATOM1_0 |  |  | DPIN5 |  |  |  |  | DPIN5
| x |  |  |  |  | x | [8 empty] | P00_7 | M21 |  |  |  |  | L17 | [8 empty] | ISOVDD | E0VCC | T.B.D. | B | SHMT1/TTL/SHMT4 | 2 / 3 / 4 / 5 | x | x |  |  | P00_7 |  |  |  | MSPI6CSS0 | [23 empty] | ATOM1_1 |  |  | DPIN6 |  |  |  |  | DPIN6
| x | x | x | x | x | x | x | x | x |  | x | x | x |  | P02_0 | L19 | L20 | 111 | L20 | 111 | L20 | 111 | H12 | 88 |  | 111 | H12 | 88 |  | AWOVDD | E0VCC | T.B.D. | B | SHMT1/TTL/SHMT4 | 2 / 3 / 4 / 5 | x | x |  |  | P02_0 |  |  | MSPI4SI |  | CAN0RX |  | CAN4RX |  | CAN4RX/IRQ4 | EXTCLK0O |  |  | RLIN38RX | RTCA0OUT | RLIN38RX/IRQ29 |  | RSENT0RX | RSENT0SPCO |  | TSG31O5 |  | TAUD1O13 | TIM1_4 | ATOM1_1N |  |  |  |  | IRQ25 | PWGC32O | DPIN9 |  | TAUD0I15 | ADCKASEL0 | IRQ25 | DPIN9 |  | CAN4RX/IRQ4 | RLIN38RX/IRQ29
[10 empty] | x |  |  |  |  | P02_0 | [9 empty] | 59 |  |  |  |  | AWOVDD | E0VCC | T.B.D. | B | SHMT1/TTL/SHMT4 | 2 / 3 / 4 / 5 | x | x |  |  | P02_0 |  |  | MSPI4SI |  | CAN0RX |  |  |  |  | EXTCLK0O |  |  | RLIN38RX | RTCA0OUT | RLIN38RX/IRQ29 |  | RSENT0RX | RSENT0SPCO |  | TSG31O5 |  | TAUD1O13 | TIM1_4 | ATOM1_1N |  |  |  |  | IRQ25 | PWGC32O | DPIN9 |  | TAUD0I15 | ADCKASEL0 | IRQ25 | DPIN9 |  |  | RLIN38RX/IRQ29
[14 empty] | x | P02_0 | [13 empty] | 59 | AWOVDD | E0VCC | T.B.D. | B | SHMT1/TTL/SHMT4 | 2 / 3 / 4 / 5 | x | x |  |  | P02_0 |  |  | MSPI4SI |  | CAN0RX |  |  |  |  | EXTCLK0O |  |  |  | RTCA0OUT |  |  | RSENT0RX | RSENT0SPCO |  | TSG31O5 |  | TAUD1O13 | TIM1_4 | ATOM1_1N |  |  |  |  | IRQ25 | PWGC32O | DPIN9 |  | TAUD0I15 | ADCKASEL0 | IRQ25 | DPIN9
| x | x | x | x | x | x | x | x | x |  | x | x | x |  | P02_1 | N22 | N17 | 110 | N17 | 110 | N17 | 110 | J14 | 87 |  | 110 | J14 | 87 |  | AWOVDD | E0VCC | T.B.D. | B | SHMT1/TTL/SHMT4 | 2 / 3 / 4 / 5 | x | x |  |  | P02_1 |  |  | MSPI4DCS | MSPI4SO | [5 empty] | EXTCLK1O |  | RLIN38TX | [5 empty] | RSENT0SPCO |  | TSG31O6 |  | TAUD1O14 | TIM1_5 | ATOM0_5 |  | ATOM1_2 |  |  | IRQ28 | PWGC33O | DPIN10 |  |  | ADCKASEL1 | IRQ28 | DPIN10
[10 empty] | x |  |  |  |  | P02_1 | [9 empty] | 58 |  |  |  |  | AWOVDD | E0VCC | T.B.D. | B | SHMT1/TTL/SHMT4 | 2 / 3 / 4 / 5 | x | x |  |  | P02_1 |  |  | MSPI4DCS | MSPI4SO | [5 empty] | EXTCLK1O |  | RLIN38TX | [5 empty] | RSENT0SPCO |  | TSG31O6 |  | TAUD1O14 | TIM1_5 | ATOM0_5 |  | ATOM1_2 |  |  |  | PWGC33O | DPIN10 |  |  | ADCKASEL1 |  | DPIN10
[14 empty] | x | P02_1 | [13 empty] | 58 | AWOVDD | E0VCC | T.B.D. | B | SHMT1/TTL/SHMT4 | 2 / 3 / 4 / 5 | x | x |  |  | P02_1 |  |  | MSPI4DCS | MSPI4SO | [5 empty] | EXTCLK1O | [7 empty] | RSENT0SPCO |  | TSG31O6 |  | TAUD1O14 | TIM1_5 | ATOM0_5 |  | ATOM1_2 |  |  |  | PWGC33O | DPIN10 |  |  | ADCKASEL1 |  | DPIN10
| x | x | x | x | x | x | x | x | x |  | x | x | x |  | P02_2 | L18 | L19 | 112 | L19 | 112 | L19 | 112 | G12 | 89 |  | 112 | G12 | 89 |  | AWOVDD | E0VCC | T.B.D. | B | SHMT1/TTL/SHMT4 | 2 / 3 / 4 / 5 | x | x |  |  | P02_2 |  |  | MSPI1SSI | MSPI1CSS0 | MSPI4SC | MSPI4SC |  | CAN4RX_DATARATE | RLIN37RX/IRQ28 | CAN0TX | RLIN37RX |  | RSENT3RX | RSENT3SPCO |  |  | TAUJ2I0 | TAUJ2O3 | TAUD1I0 | EXTCLK1O |  |  | TIM0_6 | ATOM0_5N |  | TSG31O1 |  | ATOM0_4 | IRQ29 | PWGC41O | DPIN11 |  |  | ADCKASEL2 | IRQ29 | DPIN11 |  |  | RLIN37RX/IRQ28 | TAUJ2I0
[10 empty] | x |  |  |  |  | P02_2 | [9 empty] | 60 |  |  |  |  | AWOVDD | E0VCC | T.B.D. | B | SHMT1/TTL/SHMT4 | 2 / 3 / 4 / 5 | x | x |  |  | P02_2 |  |  | MSPI1SSI | MSPI1CSS0 | MSPI4SC | MSPI4SC |  |  | RLIN37RX/IRQ28 | CAN0TX | RLIN37RX |  | RSENT3RX | RSENT3SPCO |  |  | TAUJ2I0 | TAUJ2O3 | TAUD1I0 | EXTCLK1O |  |  | TIM0_6 | ATOM0_5N |  | TSG31O1 |  | ATOM0_4 |  | PWGC41O | DPIN11 |  |  | ADCKASEL2 |  | DPIN11 |  |  | RLIN37RX/IRQ28 | TAUJ2I0
[14 empty] | x | P02_2 | [13 empty] | 60 | AWOVDD | E0VCC | T.B.D. | B | SHMT1/TTL/SHMT4 | 2 / 3 / 4 / 5 | x | x |  |  | P02_2 |  |  | MSPI1SSI | MSPI1CSS0 | MSPI4SC | MSPI4SC |  |  |  | CAN0TX |  |  | RSENT3RX | RSENT3SPCO |  |  | TAUJ2I0 | TAUJ2O3 | TAUD1I0 | EXTCLK1O |  |  | TIM0_6 | ATOM0_5N |  | TSG31O1 |  | ATOM0_4 |  | PWGC41O | DPIN11 |  |  | ADCKASEL2 |  | DPIN11 |  |  |  | TAUJ2I0
| x | x | x | x | x | x | x | x | x | [5 empty] | P02_3 | M20 | P17 | 106 | P17 | 106 | P17 | 106 | J12 | 83 | [5 empty] | AWOVDD | E0VCC | T.B.D. | B | SHMT1/TTL/SHMT4 | 2 / 3 / 4 / 5 | x | x |  |  | P02_3 |  |  | MSPI1SC | MSPI1SC | MSPI4SSI | MSPI4CSS0 | RLIN313RX | CAN4TX_DATARATE | RLIN313RX/IRQ34 | RLIN37TX |  |  |  | RSENT3SPCO | NMI |  | TAUJ2I1 | TAUJ2O2 | TAUD1I1 |  |  | TAUD0O1 | TIM1_3 | ATOM1_7 |  | TSG31O2 |  |  |  | PWGC42O | DPIN12 |  |  | ADCKAEND1 | NMI | DPIN12 |  |  | RLIN313RX/IRQ34 | TAUJ2I1
[10 empty] | x |  |  |  |  | P02_3 | [9 empty] | 54 |  |  |  |  | AWOVDD | E0VCC | T.B.D. | B | SHMT1/TTL/SHMT4 | 2 / 3 / 4 / 5 | x | x |  |  | P02_3 |  |  | MSPI1SC | MSPI1SC | MSPI4SSI | MSPI4CSS0 |  |  |  | RLIN37TX |  |  |  | RSENT3SPCO | NMI |  | TAUJ2I1 | TAUJ2O2 | TAUD1I1 |  |  | TAUD0O1 | TIM1_3 | ATOM1_7 |  | TSG31O2 |  |  |  | PWGC42O | DPIN12 |  |  | ADCKAEND1 | NMI | DPIN12 |  |  |  | TAUJ2I1
[11 empty] | x | x | x |  | P02_3 | [10 empty] | 106 | J12 | 83 |  | AWOVDD | E0VCC | T.B.D. | B | SHMT1/TTL/SHMT4 | 2 / 3 / 4 / 5 | x | x |  |  | P02_3 |  |  | MSPI1SC | MSPI1SC | MSPI4SSI | MSPI4CSS0 |  | CAN4TX_DATARATE |  | RLIN37TX |  |  |  | RSENT3SPCO | NMI |  | TAUJ2I1 | TAUJ2O2 | TAUD1I1 |  |  | TAUD0O1 | TIM1_3 | ATOM1_7 |  | TSG31O2 |  |  |  | PWGC42O | DPIN12 |  |  | ADCKAEND1 | NMI | DPIN12 |  |  |  | TAUJ2I1
[14 empty] | x | P02_3 | [13 empty] | 54 | AWOVDD | E0VCC | T.B.D. | B | SHMT1/TTL/SHMT4 | 2 / 3 / 4 / 5 | x | x |  |  | P02_3 |  |  | MSPI1SC | MSPI1SC | MSPI4SSI | MSPI4CSS0 | [7 empty] | RSENT3SPCO | NMI |  | TAUJ2I1 | TAUJ2O2 | TAUD1I1 |  |  | TAUD0O1 | TIM1_3 | ATOM1_7 |  | TSG31O2 |  |  |  | PWGC42O | DPIN12 |  |  | ADCKAEND1 | NMI | DPIN12 |  |  |  | TAUJ2I1
| x | x | x | x | x | x | x | x | x | [5 empty] | P02_4 | N19 | M20 | 105 | M20 | 105 | M20 | 105 | K14 | 82 | [5 empty] | AWOVDD | E0VCC | T.B.D. | B | SHMT1/TTL/SHMT4 | 2 / 3 / 4 / 5 | x | x |  |  | P02_4 |  |  | MSPI1SI |  |  | RLIN313TX | [10 empty] | TAUJ2I2 | TAUJ2O1 | TAUD1I2 |  |  | TAUD0O3 | TIM0_3 | ATOM1_7N |  | TSG31O3 |  | ATOM0_5N | IRQ35 | PWGC43O | DPIN13 |  |  | ADCKAEND2 | IRQ35 | DPIN13 |  |  |  | TAUJ2I2
[10 empty] | x |  |  |  | x | P02_4 | [9 empty] | 53 |  |  |  | 53 | AWOVDD | E0VCC | T.B.D. | B | SHMT1/TTL/SHMT4 | 2 / 3 / 4 / 5 | x | x |  |  | P02_4 |  |  | MSPI1SI | [13 empty] | TAUJ2I2 | TAUJ2O1 | TAUD1I2 |  |  | TAUD0O3 | TIM0_3 | ATOM1_7N |  | TSG31O3 |  | ATOM0_5N |  | PWGC43O | DPIN13 |  |  | ADCKAEND2 |  | DPIN13 |  |  |  | TAUJ2I2
[11 empty] | x | x | x |  | P02_4 | [10 empty] | 105 | K14 | 82 |  | AWOVDD | E0VCC | T.B.D. | B | SHMT1/TTL/SHMT4 | 2 / 3 / 4 / 5 | x | x |  |  | P02_4 |  |  | MSPI1SI | [13 empty] | TAUJ2I2 | TAUJ2O1 | TAUD1I2 |  |  | TAUD0O3 | TIM0_3 | ATOM1_7N |  | TSG31O3 |  | ATOM0_5N | IRQ35 | PWGC43O | DPIN13 |  |  | ADCKAEND2 | IRQ35 | DPIN13 |  |  |  | TAUJ2I2
| x | x | x | x | x | x | x | x | x |  | x | x | x |  | P02_5 | N21 | N19 | 104 | N19 | 104 | N19 | 104 | K13 | 81 |  | 104 | K13 | 81 |  | AWOVDD | E0VCC | T.B.D. | B | SHMT1/TTL/SHMT4 | 2 / 3 / 4 / 5 | x | x |  |  | P02_5 |  |  | MSPI1DCS | MSPI1SO |  |  |  | CAN4RX_DATARATE | RLIN39RX |  | RLIN39RX/IRQ30 |  | PSI50RX |  |  |  | TAUJ2I3 | TAUJ2O0 | TAUD1I3 |  |  | TAUD0O10 | TIM0_5 | ATOM0_2 |  | TSG31O4 |  |  | IRQ17 | PWGC44O | DPIN14 |  |  | ADCKAEND3 | IRQ17 | DPIN14 |  |  | RLIN39RX/IRQ30 | TAUJ2I3
[10 empty] | x |  |  |  |  | P02_5 | [9 empty] | 52 |  |  |  |  | AWOVDD | E0VCC | T.B.D. | B | SHMT1/TTL/SHMT4 | 2 / 3 / 4 / 5 | x | x |  |  | P02_5 |  |  | MSPI1DCS | MSPI1SO |  |  |  |  | RLIN39RX |  | RLIN39RX/IRQ30 |  | PSI50RX |  |  |  | TAUJ2I3 | TAUJ2O0 | TAUD1I3 |  |  | TAUD0O10 | TIM0_5 | ATOM0_2 |  | TSG31O4 |  |  |  | PWGC44O | DPIN14 |  |  | ADCKAEND3 |  | DPIN14 |  |  | RLIN39RX/IRQ30 | TAUJ2I3
[14 empty] | x | P02_5 | [13 empty] | 52 | AWOVDD | E0VCC | T.B.D. | B | SHMT1/TTL/SHMT4 | 2 / 3 / 4 / 5 | x | x |  |  | P02_5 |  |  | MSPI1DCS | MSPI1SO | [8 empty] | PSI50RX |  |  |  | TAUJ2I3 | TAUJ2O0 | TAUD1I3 |  |  | TAUD0O10 | TIM0_5 | ATOM0_2 |  | TSG31O4 |  |  |  | PWGC44O | DPIN14 |  |  | ADCKAEND3 |  | DPIN14 |  |  |  | TAUJ2I3
| x | x | x | x | x | x | x |  | x |  | x |  | x |  | P02_6 | N20 | N20 | 103 | N20 | 103 | N20 | 103 |  | 80 |  | 103 |  | 80 |  | AWOVDD | E0VCC | T.B.D. | B | SHMT1/TTL/SHMT4 | 2 / 3 / 4 / 5 | x | x |  |  | P02_6 |  |  | MSPI5DCS | MSPI5SO | MSPI6SI | EXTCLK1O |  | MSPI1CSS2 |  | RLIN39TX |  | PSI50TX |  |  |  |  | TSG31PTSI1 |  | TAUD1I4 |  |  | TAUD0O0 | TIM1_3 | ATOM1_0N |  |  |  |  | IRQ30 | PWGC45O | DPIN15 |  |  | ADCKAEND4 | IRQ30 | DPIN15
[8 empty] | x |  |  |  | x |  |  | P02_6 | [7 empty] | K12 |  |  |  | K12 |  |  | AWOVDD | E0VCC | T.B.D. | B | SHMT1/TTL/SHMT4 | 2 / 3 / 4 / 5 | x | x |  |  | P02_6 | [5 empty] | EXTCLK1O |  | MSPI1CSS2 |  | RLIN39TX |  | PSI50TX |  |  |  |  | TSG31PTSI1 |  | TAUD1I4 |  |  | TAUD0O0 | TIM1_3 | ATOM1_0N |  |  |  |  | IRQ30 | PWGC45O | DPIN15 |  |  | ADCKAEND4 | IRQ30 | DPIN15
[10 empty] | x |  |  |  |  | P02_6 | [9 empty] | 51 |  |  |  |  | AWOVDD | E0VCC | T.B.D. | B | SHMT1/TTL/SHMT4 | 2 / 3 / 4 / 5 | x | x |  |  | P02_6 | [5 empty] | EXTCLK1O |  | MSPI1CSS2 |  | RLIN39TX |  | PSI50TX |  |  |  |  | TSG31PTSI1 |  | TAUD1I4 |  |  | TAUD0O0 | TIM1_3 | ATOM1_0N | [5 empty] | PWGC45O | DPIN15 |  |  | ADCKAEND4 |  | DPIN15
[14 empty] | x | P02_6 | [13 empty] | 51 | AWOVDD | E0VCC | T.B.D. | B | SHMT1/TTL/SHMT4 | 2 / 3 / 4 / 5 | x | x |  |  | P02_6 | [5 empty] | EXTCLK1O |  | MSPI1CSS2 |  |  |  | PSI50TX |  |  |  |  | TSG31PTSI1 |  | TAUD1I4 |  |  | TAUD0O0 | TIM1_3 | ATOM1_0N | [5 empty] | PWGC45O | DPIN15 |  |  | ADCKAEND4 |  | DPIN15
| x | x |  | x | [10 empty] | P02_7 | P22 | P19 |  | P19 | [10 empty] | AWOVDD | E0VCC | T.B.D. | B | SHMT1/TTL/SHMT4 | 2 / 3 / 4 / 5 | x | x |  |  | P02_7 |  |  | MSPI5SC | MSPI5SC | RLIN317RX |  | RLIN317RX/IRQ38 | CAN5TX | MSPI6SC | MSPI6SC | [7 empty] | TAPA0UP |  |  |  | TAUD0O2 | TIM0_2 | ATOM1_3 | [5 empty] | PWGC50O |  | APO |  | ADCK1END0 |  |  |  |  | RLIN317RX/IRQ38
|  |  | x |  | x | x | x |  | x |  | x |  | x |  | P02_7 |  |  | 102 |  | 102 | P19 | 102 |  | 79 |  | 102 |  | 79 |  | AWOVDD | E0VCC | T.B.D. | B | SHMT1/TTL/SHMT4 | 2 / 3 / 4 / 5 | x | x |  |  | P02_7 |  |  | MSPI5SC | MSPI5SC |  |  |  | CAN5TX | MSPI6SC | MSPI6SC | [7 empty] | TAPA0UP |  |  |  | TAUD0O2 | TIM0_2 | ATOM1_3 | [5 empty] | PWGC50O |  | APO |  | ADCK1END0
[8 empty] | x |  |  |  | x |  |  | P02_7 | [7 empty] | L14 |  |  |  | L14 |  |  | AWOVDD | E0VCC | T.B.D. | B | SHMT1/TTL/SHMT4 | 2 / 3 / 4 / 5 | x | x |  |  | P02_7 | [17 empty] | TAPA0UP |  |  |  | TAUD0O2 | TIM0_2 | ATOM1_3 | [5 empty] | PWGC50O |  | APO |  | ADCK1END0
| x | x |  | x | [10 empty] | P02_8 | M18 | P20 |  | P20 | [10 empty] | AWOVDD | E0VCC | T.B.D. | B | SHMT1/TTL/SHMT4 | 2 / 3 / 4 / 5 | x | x |  |  | P02_8 |  |  | MSPI5SI |  |  | RLIN317TX | CAN5RX |  | CAN5RX/IRQ5 |  |  | RSENT2SPCO | MSPI6DCS | MSPI6SO | [7 empty] | TAUD0O15 | TIM1_7 | ATOM0_3 | TIM0_4 | ATOM1_2 |  |  | IRQ27 | PWGC61O |  | DPO |  | ADCK1END1 | IRQ27 |  |  | CAN5RX/IRQ5
|  |  | x |  | x | x | x |  | x |  | x |  | x |  | P02_8 |  |  | 101 |  | 101 | P20 | 101 |  | 78 |  | 101 |  | 78 |  | AWOVDD | E0VCC | T.B.D. | B | SHMT1/TTL/SHMT4 | 2 / 3 / 4 / 5 | x | x |  |  | P02_8 |  |  | MSPI5SI |  |  |  | CAN5RX |  | CAN5RX/IRQ5 |  |  | RSENT2SPCO | MSPI6DCS | MSPI6SO | [7 empty] | TAUD0O15 | TIM1_7 | ATOM0_3 | TIM0_4 | ATOM1_2 |  |  | IRQ27 | PWGC61O |  | DPO |  | ADCK1END1 | IRQ27 |  |  | CAN5RX/IRQ5
| x | x | x | x | x | x | x |  | x |  | x |  | x |  | P02_9 | P21 | R19 | 100 | R19 | 100 | R19 | 100 |  | 77 |  | 100 |  | 77 |  | AWOVDD | E0VCC | T.B.D. | B | SHMT1/TTL/SHMT4 | 2 / 3 / 4 / 5 | x | x |  |  | P02_9 |  |  | MSPI5SSI | MSPI5CSS0 |  | MSPI1CSS7 |  | MSPI2CSS3 |  |  | RSENT2RX | RSENT2SPCO | MSPI6SSI | MSPI6CSS0 | TSG30PTSI0/ENCA0E0 | [5 empty] | TAUD2I15 | TAUD2O0 | TIM0_6 | ATOM0_6 |  |  |  |  | IRQ29 | PWGC62O | DPIN7 |  |  | ADCK1END2 | IRQ29 | DPIN7
| x | x | [12 empty] | P02_10 | R18 | U19 | [12 empty] | AWOVDD | E0VCC | T.B.D. | B | SHMT1/TTL/SHMT4 | 2 / 3 / 4 / 5 | x | x |  |  | P02_10 |  |  | MSPI9SSI | MSPI9CSS0 |  |  |  | CAN9RX_DATARATE |  |  |  |  | RLIN311RX/IRQ32 |  | RLIN311RX | [6 empty] | TAUD1O6 | TIM1_2 | ATOM1_4 |  |  |  |  | IRQ8 | PWGC79O | DPIN8 |  |  | ADCKASEL0 | IRQ8 | DPIN8 |  |  | RLIN311RX/IRQ32
|  |  | x | [11 empty] | P02_10 |  |  | 95 | [11 empty] | AWOVDD | E0VCC | T.B.D. | B | SHMT1/TTL/SHMT4 | 2 / 3 / 4 / 5 | x | x |  |  | P02_10 |  |  | MSPI9SSI | MSPI9CSS0 |  |  |  | CAN9RX_DATARATE |  |  |  |  | RLIN311RX/IRQ32 |  | RLIN311RX | [6 empty] | TAUD1O6 | TIM1_2 | ATOM1_4 |  |  |  |  | IRQ8 |  | DPIN8 |  |  | ADCKASEL0 | IRQ8 | DPIN8 |  |  | RLIN311RX/IRQ32
|  |  |  | x | [10 empty] | P02_10 |  |  |  | U19 | [10 empty] | AWOVDD | E0VCC | T.B.D. | B | SHMT1/TTL/SHMT4 | 2 / 3 / 4 / 5 | x | x |  |  | P02_10 | [7 empty] | CAN9RX_DATARATE |  |  |  |  | RLIN311RX/IRQ32 |  | RLIN311RX | [6 empty] | TAUD1O6 | TIM1_2 | ATOM1_4 |  |  |  |  | IRQ8 | PWGC79O | DPIN8 |  |  | ADCKASEL0 | IRQ8 | DPIN8 |  |  | RLIN311RX/IRQ32
[5 empty] | x | [9 empty] | P02_10 |  |  |  |  | 95 | [9 empty] | AWOVDD | E0VCC | T.B.D. | B | SHMT1/TTL/SHMT4 | 2 / 3 / 4 / 5 | x | x |  |  | P02_10 | [12 empty] | RLIN311RX/IRQ32 |  | RLIN311RX | [6 empty] | TAUD1O6 | TIM1_2 | ATOM1_4 |  |  |  |  | IRQ8 |  | DPIN8 |  |  | ADCKASEL0 | IRQ8 | DPIN8 |  |  | RLIN311RX/IRQ32
[6 empty] | x | [8 empty] | P02_10 | [5 empty] | U19 | [8 empty] | AWOVDD | E0VCC | T.B.D. | B | SHMT1/TTL/SHMT4 | 2 / 3 / 4 / 5 | x | x |  |  | P02_10 | [12 empty] | RLIN311RX/IRQ32 |  | RLIN311RX | [6 empty] | TAUD1O6 | TIM1_2 | ATOM1_4 | [5 empty] | PWGC79O | DPIN8 |  |  | ADCKASEL0 |  | DPIN8 |  |  | RLIN311RX/IRQ32
[7 empty] | x | [7 empty] | P02_10 | [6 empty] | 95 | [7 empty] | AWOVDD | E0VCC | T.B.D. | B | SHMT1/TTL/SHMT4 | 2 / 3 / 4 / 5 | x | x |  |  | P02_10 | [12 empty] | RLIN311RX/IRQ32 |  | RLIN311RX | [6 empty] | TAUD1O6 | TIM1_2 | ATOM1_4 | [6 empty] | DPIN8 |  |  | ADCKASEL0 |  | DPIN8 |  |  | RLIN311RX/IRQ32
[11 empty] | x |  |  |  | P02_10 | [10 empty] | 95 |  |  |  | AWOVDD | E0VCC | T.B.D. | B | SHMT1/TTL/SHMT4 | 2 / 3 / 4 / 5 | x | x |  |  | P02_10 | [21 empty] | TAUD1O6 | TIM1_2 | ATOM1_4 | [6 empty] | DPIN8 |  |  | ADCKASEL0 |  | DPIN8
| x | x | [12 empty] | P02_11 | R19 | V20 | [12 empty] | AWOVDD | E0VCC | T.B.D. | B | SHMT1/TTL/SHMT4 | 2 / 3 / 4 / 5 | x | x |  |  | P02_11 |  |  | MSPI9DCS | MSPI9SO |  | MSPI5CSS0 |  | CAN9TX_DATARATE |  |  |  | MSPI6CSS0 |  | RLIN311TX |  | PSI51TX | TSG30CLKI |  | ERRORIN1 |  | TAUD2I12 | TAUD2O3 | TIM1_3 | ATOM0_0N |  | ATOM0_1 |  | MSPI1CSS7 | IRQ34 | PWGC80O | DPIN9 |  |  | ADCKASEL1 | IRQ34 | DPIN9
|  |  | x | [11 empty] | P02_11 |  |  | 94 | [11 empty] | AWOVDD | E0VCC | T.B.D. | B | SHMT1/TTL/SHMT4 | 2 / 3 / 4 / 5 | x | x |  |  | P02_11 |  |  | MSPI9DCS | MSPI9SO |  | MSPI5CSS0 |  | CAN9TX_DATARATE |  |  |  | MSPI6CSS0 |  | RLIN311TX |  | PSI51TX | TSG30CLKI |  | ERRORIN1 |  | TAUD2I12 | TAUD2O3 | TIM1_3 | ATOM0_0N |  | ATOM0_1 |  | MSPI1CSS7 | IRQ34 |  | DPIN9 |  |  | ADCKASEL1 | IRQ34 | DPIN9
|  |  |  | x | [10 empty] | P02_11 |  |  |  | V20 | [10 empty] | AWOVDD | E0VCC | T.B.D. | B | SHMT1/TTL/SHMT4 | 2 / 3 / 4 / 5 | x | x |  |  | P02_11 | [5 empty] | MSPI5CSS0 |  | CAN9TX_DATARATE |  |  |  | MSPI6CSS0 |  | RLIN311TX |  | PSI51TX | TSG30CLKI |  | ERRORIN1 |  | TAUD2I12 | TAUD2O3 | TIM1_3 | ATOM0_0N |  | ATOM0_1 |  | MSPI1CSS7 | IRQ34 | PWGC80O | DPIN9 |  |  | ADCKASEL1 | IRQ34 | DPIN9
[6 empty] | x | [8 empty] | P02_11 | [5 empty] | V20 | [8 empty] | AWOVDD | E0VCC | T.B.D. | B | SHMT1/TTL/SHMT4 | 2 / 3 / 4 / 5 | x | x |  |  | P02_11 | [5 empty] | MSPI5CSS0 | [5 empty] | MSPI6CSS0 |  | RLIN311TX |  | PSI51TX | TSG30CLKI |  | ERRORIN1 |  | TAUD2I12 | TAUD2O3 | TIM1_3 | ATOM0_0N |  | ATOM0_1 |  | MSPI1CSS7 | IRQ34 | PWGC80O | DPIN9 |  |  | ADCKASEL1 | IRQ34 | DPIN9
[5 empty] | x |  | x | [7 empty] | P02_11 |  |  |  |  | 94 |  | 94 | [7 empty] | AWOVDD | E0VCC | T.B.D. | B | SHMT1/TTL/SHMT4 | 2 / 3 / 4 / 5 | x | x |  |  | P02_11 | [5 empty] | MSPI5CSS0 | [5 empty] | MSPI6CSS0 |  | RLIN311TX |  | PSI51TX | TSG30CLKI |  | ERRORIN1 |  | TAUD2I12 | TAUD2O3 | TIM1_3 | ATOM0_0N |  | ATOM0_1 |  | MSPI1CSS7 | IRQ34 |  | DPIN9 |  |  | ADCKASEL1 | IRQ34 | DPIN9
[11 empty] | x |  |  |  | P02_11 | [10 empty] | 94 |  |  |  | AWOVDD | E0VCC | T.B.D. | B | SHMT1/TTL/SHMT4 | 2 / 3 / 4 / 5 | x | x |  |  | P02_11 | [5 empty] | MSPI5CSS0 | [5 empty] | MSPI6CSS0 |  |  |  | PSI51TX | TSG30CLKI |  | ERRORIN1 |  | TAUD2I12 | TAUD2O3 | TIM1_3 | ATOM0_0N |  | ATOM0_1 |  | MSPI1CSS7 | IRQ34 |  | DPIN9 |  |  | ADCKASEL1 | IRQ34 | DPIN9
| x | x | [12 empty] | P02_12 | W18 | V19 | [12 empty] | AWOVDD | E0VCC | T.B.D. | B | SHMT1/TTL/SHMT4 | 2 / 3 / 4 / 5 | x | x |  |  | P02_12 |  |  | MSPI9SI |  | CAN9RX |  | CAN9RX/IRQ9 | CAN8RX_DATARATE |  |  | RLIN318RX |  | RLIN318RX/IRQ39 |  | PSI51RX | [6 empty] | TAUD1O4 | TIM1_1 | ATOM1_2 |  |  |  |  | IRQ7 | PWGC81O | DPIN10 |  |  | ADCKASEL2 | IRQ7 | DPIN10 |  | CAN9RX/IRQ9 | RLIN318RX/IRQ39
|  |  | x | [11 empty] | P02_12 |  |  | 93 | [11 empty] | AWOVDD | E0VCC | T.B.D. | B | SHMT1/TTL/SHMT4 | 2 / 3 / 4 / 5 | x | x |  |  | P02_12 |  |  | MSPI9SI |  | CAN9RX |  | CAN9RX/IRQ9 | CAN8RX_DATARATE | [6 empty] | PSI51RX | [6 empty] | TAUD1O4 | TIM1_1 | ATOM1_2 |  |  |  |  | IRQ7 |  | DPIN10 |  |  | ADCKASEL2 | IRQ7 | DPIN10 |  | CAN9RX/IRQ9
|  |  |  | x | [10 empty] | P02_12 |  |  |  | V19 | [10 empty] | AWOVDD | E0VCC | T.B.D. | B | SHMT1/TTL/SHMT4 | 2 / 3 / 4 / 5 | x | x |  |  | P02_12 |  |  |  |  | CAN9RX |  | CAN9RX/IRQ9 | CAN8RX_DATARATE |  |  | RLIN318RX |  | RLIN318RX/IRQ39 |  | PSI51RX | [6 empty] | TAUD1O4 | TIM1_1 | ATOM1_2 |  |  |  |  | IRQ7 | PWGC81O | DPIN10 |  |  | ADCKASEL2 | IRQ7 | DPIN10 |  | CAN9RX/IRQ9 | RLIN318RX/IRQ39
[5 empty] | x | [9 empty] | P02_12 |  |  |  |  | 93 | [9 empty] | AWOVDD | E0VCC | T.B.D. | B | SHMT1/TTL/SHMT4 | 2 / 3 / 4 / 5 | x | x |  |  | P02_12 | [14 empty] | PSI51RX | [6 empty] | TAUD1O4 | TIM1_1 | ATOM1_2 |  |  |  |  | IRQ7 |  | DPIN10 |  |  | ADCKASEL2 | IRQ7 | DPIN10
[6 empty] | x | [8 empty] | P02_12 | [5 empty] | V19 | [8 empty] | AWOVDD | E0VCC | T.B.D. | B | SHMT1/TTL/SHMT4 | 2 / 3 / 4 / 5 | x | x |  |  | P02_12 | [14 empty] | PSI51RX | [6 empty] | TAUD1O4 | TIM1_1 | ATOM1_2 | [5 empty] | PWGC81O | DPIN10 |  |  | ADCKASEL2 |  | DPIN10
[7 empty] | x |  |  |  | x |  |  |  | P02_12 | [6 empty] | 93 |  |  |  | 93 |  |  |  | AWOVDD | E0VCC | T.B.D. | B | SHMT1/TTL/SHMT4 | 2 / 3 / 4 / 5 | x | x |  |  | P02_12 | [14 empty] | PSI51RX | [6 empty] | TAUD1O4 | TIM1_1 | ATOM1_2 | [6 empty] | DPIN10 |  |  | ADCKASEL2 |  | DPIN10
| x | x | [12 empty] | P02_13 | T19 | W19 | [12 empty] | AWOVDD | E0VCC | T.B.D. | B | SHMT1/TTL/SHMT4 | 2 / 3 / 4 / 5 | x | x |  |  | P02_13 |  |  | MSPI9SC | MSPI9SC | RSENT1RX | CAN9TX |  | CAN8TX_DATARATE |  |  |  | RLIN318TX |  | MSPI5CSS0 |  | MSPI6CSS0 |  | MSPI3CSS2 | ERRORIN2 |  | TAUD2I5 | TAUD2O10 | TIM0_2 | ATOM1_1 |  | ATOM0_3N |  | MSPI1CSS6 | IRQ37 | PWGC82O | DPIN11 |  |  |  | IRQ37 | DPIN11
|  |  | x | [11 empty] | P02_13 |  |  | 92 | [11 empty] | AWOVDD | E0VCC | T.B.D. | B | SHMT1/TTL/SHMT4 | 2 / 3 / 4 / 5 | x | x |  |  | P02_13 |  |  | MSPI9SC | MSPI9SC | RSENT1RX | CAN9TX |  | CAN8TX_DATARATE | [5 empty] | MSPI5CSS0 |  | MSPI6CSS0 |  | MSPI3CSS2 | ERRORIN2 |  | TAUD2I5 | TAUD2O10 | TIM0_2 | ATOM1_1 |  | ATOM0_3N |  | MSPI1CSS6 | IRQ37 |  | DPIN11 |  |  |  | IRQ37 | DPIN11
|  |  |  | x | [10 empty] | P02_13 |  |  |  | W19 | [10 empty] | AWOVDD | E0VCC | T.B.D. | B | SHMT1/TTL/SHMT4 | 2 / 3 / 4 / 5 | x | x |  |  | P02_13 |  |  |  |  | RSENT1RX | CAN9TX |  | CAN8TX_DATARATE |  |  |  | RLIN318TX |  | MSPI5CSS0 |  | MSPI6CSS0 |  | MSPI3CSS2 | ERRORIN2 |  | TAUD2I5 | TAUD2O10 | TIM0_2 | ATOM1_1 |  | ATOM0_3N |  | MSPI1CSS6 | IRQ37 | PWGC82O | DPIN11 |  |  |  | IRQ37 | DPIN11
[5 empty] | x | [9 empty] | P02_13 |  |  |  |  | 92 | [9 empty] | AWOVDD | E0VCC | T.B.D. | B | SHMT1/TTL/SHMT4 | 2 / 3 / 4 / 5 | x | x |  |  | P02_13 |  |  |  |  | RSENT1RX | [8 empty] | MSPI5CSS0 |  | MSPI6CSS0 |  | MSPI3CSS2 | ERRORIN2 |  | TAUD2I5 | TAUD2O10 | TIM0_2 | ATOM1_1 |  | ATOM0_3N |  | MSPI1CSS6 | IRQ37 |  | DPIN11 |  |  |  | IRQ37 | DPIN11
[6 empty] | x | [8 empty] | P02_13 | [5 empty] | W19 | [8 empty] | AWOVDD | E0VCC | T.B.D. | B | SHMT1/TTL/SHMT4 | 2 / 3 / 4 / 5 | x | x |  |  | P02_13 |  |  |  |  | RSENT1RX | [8 empty] | MSPI5CSS0 |  | MSPI6CSS0 |  | MSPI3CSS2 | ERRORIN2 |  | TAUD2I5 | TAUD2O10 | TIM0_2 | ATOM1_1 |  | ATOM0_3N |  | MSPI1CSS6 |  | PWGC82O | DPIN11 |  |  |  |  | DPIN11
[7 empty] | x |  |  |  | x |  |  |  | P02_13 | [6 empty] | 92 |  |  |  | 92 |  |  |  | AWOVDD | E0VCC | T.B.D. | B | SHMT1/TTL/SHMT4 | 2 / 3 / 4 / 5 | x | x |  |  | P02_13 |  |  |  |  | RSENT1RX | [8 empty] | MSPI5CSS0 |  | MSPI6CSS0 |  | MSPI3CSS2 | ERRORIN2 |  | TAUD2I5 | TAUD2O10 | TIM0_2 | ATOM1_1 |  | ATOM0_3N |  | MSPI1CSS6 |  |  | DPIN11 |  |  |  |  | DPIN11
| x | x |  | x |  | x | [8 empty] | P02_14 | Y18 | U16 |  | U16 |  | U16 | [8 empty] | AWOVDD | E0VCC | T.B.D. | B | SHMT1/TTL/SHMT4 | 2 / 3 / 4 / 5 | x | x |  |  | P02_14 |  |  | MSPI0DCS | MSPI0SO | [18 empty] | TIM1_7 | ATOM1_6 | [6 empty] | DPIN4 |  |  |  |  | DPIN4
| x | x |  | x |  | x | [8 empty] | P03_0 | L21 | N16 |  | N16 |  | N16 | [8 empty] | ISOVDD | E0VCC | T.B.D. | B | SHMT1/TTL/SHMT4 | 2 / 3 / 4 / 5 | x | x |  |  | P03_0 |  |  | RLIN313RX |  | RLIN313RX/IRQ34 |  |  | CAN4TX |  |  |  |  | RSENT4RX | RSENT4SPCO | [7 empty] | TAUD0O1 | TIM1_6 | ATOM0_4 |  |  | RI3C0SDA | RI3C0SDA | IRQ31 | PWGC58O | DPIN17 |  | ADCK1TRG2 |  | IRQ31 | DPIN17 |  |  | RLIN313RX/IRQ34
|  |  | x |  | x |  | x | x | [6 empty] | P03_0 |  |  | 113 |  | 113 |  | 113 | H14 | [6 empty] | ISOVDD | E0VCC | T.B.D. | B | SHMT1/TTL/SHMT4 | 2 / 3 / 4 / 5 | x | x |  |  | P03_0 |  |  | RLIN313RX |  | RLIN313RX/IRQ34 |  |  | CAN4TX |  |  |  |  | RSENT4RX | RSENT4SPCO | [7 empty] | TAUD0O1 | TIM1_6 | ATOM0_4 |  |  | RI3C0SDA | RI3C0SDA | IRQ31 |  | DPIN17 |  | ADCK1TRG2 |  | IRQ31 | DPIN17 |  |  | RLIN313RX/IRQ34
[11 empty] | x | x |  |  | P03_0 | [10 empty] | 113 | H14 |  |  | ISOVDD | E0VCC | T.B.D. | B | SHMT1/TTL/SHMT4 | 2 / 3 / 4 / 5 | x | x |  |  | P03_0 | [7 empty] | CAN4TX |  |  |  |  | RSENT4RX | RSENT4SPCO | [7 empty] | TAUD0O1 | TIM1_6 | ATOM0_4 |  |  | RI3C0SDA | RI3C0SDA | IRQ31 |  | DPIN17 |  | ADCK1TRG2 |  | IRQ31 | DPIN17
| x | x | [12 empty] | P03_1 | L22 | M17 | [12 empty] | ISOVDD | E0VCC | T.B.D. | B | SHMT1/TTL/SHMT4 | 2 / 3 / 4 / 5 | x | x |  |  | P03_1 |  |  |  | RLIN313TX | MSPI8DCS | MSPI8SO |  | MSPI6CSS0 |  | MSPI1CSS5 |  |  |  | RSENT4SPCO |  |  |  | TAPA0UN |  |  |  | TAUD0O3 | TIM1_4 | ATOM1_5 |  | ATOM1_1N | RI3C0SCL | RI3C0SCL | IRQ32 | PWGC59O | DPIN18 |  |  |  | IRQ32 | DPIN18
|  |  | x | [11 empty] | P03_1 |  |  | 114 | [11 empty] | ISOVDD | E0VCC | T.B.D. | B | SHMT1/TTL/SHMT4 | 2 / 3 / 4 / 5 | x | x |  |  | P03_1 |  |  |  | RLIN313TX | MSPI8DCS | MSPI8SO |  | MSPI6CSS0 |  | MSPI1CSS5 |  |  |  | RSENT4SPCO |  |  |  | TAPA0UN |  |  |  | TAUD0O3 | TIM1_4 | ATOM1_5 |  | ATOM1_1N | RI3C0SCL | RI3C0SCL | IRQ32 |  | DPIN18 |  |  |  | IRQ32 | DPIN18
|  |  |  | x |  | x | [8 empty] | P03_1 |  |  |  | M17 |  | M17 | [8 empty] | ISOVDD | E0VCC | T.B.D. | B | SHMT1/TTL/SHMT4 | 2 / 3 / 4 / 5 | x | x |  |  | P03_1 |  |  |  | RLIN313TX |  |  |  | MSPI6CSS0 |  | MSPI1CSS5 |  |  |  | RSENT4SPCO |  |  |  | TAPA0UN |  |  |  | TAUD0O3 | TIM1_4 | ATOM1_5 |  | ATOM1_1N | RI3C0SCL | RI3C0SCL | IRQ32 | PWGC59O | DPIN18 |  |  |  | IRQ32 | DPIN18
[5 empty] | x |  | x | x | [6 empty] | P03_1 |  |  |  |  | 114 |  | 114 | H13 | [6 empty] | ISOVDD | E0VCC | T.B.D. | B | SHMT1/TTL/SHMT4 | 2 / 3 / 4 / 5 | x | x |  |  | P03_1 |  |  |  | RLIN313TX |  |  |  | MSPI6CSS0 |  | MSPI1CSS5 |  |  |  | RSENT4SPCO |  |  |  | TAPA0UN |  |  |  | TAUD0O3 | TIM1_4 | ATOM1_5 |  | ATOM1_1N | RI3C0SCL | RI3C0SCL | IRQ32 |  | DPIN18 |  |  |  | IRQ32 | DPIN18
[11 empty] | x | x |  |  | P03_1 | [10 empty] | 114 | H13 |  |  | ISOVDD | E0VCC | T.B.D. | B | SHMT1/TTL/SHMT4 | 2 / 3 / 4 / 5 | x | x |  |  | P03_1 | [7 empty] | MSPI6CSS0 |  | MSPI1CSS5 |  |  |  | RSENT4SPCO |  |  |  | TAPA0UN |  |  |  | TAUD0O3 | TIM1_4 | ATOM1_5 |  | ATOM1_1N | RI3C0SCL | RI3C0SCL | IRQ32 |  | DPIN18 |  |  |  | IRQ32 | DPIN18
| x | x | [12 empty] | P03_10 | Y19 | R16 | [12 empty] | ISOVDD | E0VCC | T.B.D. | B | SHMT1/TTL/SHMT4 | 2 / 3 / 4 / 5 | x | x |  |  | P03_10 |  |  | MSPI8SI |  |  | CAN8TX | [6 empty] | ETH1_PHY_INT | [9 empty] | TIM0_5 | ATOM2_6 |  |  |  |  | IRQ9 | PWGC69O | DPIN16 |  | ADCK2TRG4 |  | IRQ9 | DPIN16
|  |  | x | [11 empty] | P03_10 |  |  | 91 | [11 empty] | ISOVDD | E0VCC | T.B.D. | B | SHMT1/TTL/SHMT4 | 2 / 3 / 4 / 5 | x | x |  |  | P03_10 |  |  | MSPI8SI |  |  | CAN8TX | [16 empty] | TIM0_5 | ATOM2_6 |  |  |  |  | IRQ9 | PWGC69O | DPIN16 |  |  |  | IRQ9 | DPIN16
|  |  |  | x | [10 empty] | P03_10 |  |  |  | R16 | [10 empty] | ISOVDD | E0VCC | T.B.D. | B | SHMT1/TTL/SHMT4 | 2 / 3 / 4 / 5 | x | x |  |  | P03_10 | [5 empty] | CAN8TX | [6 empty] | ETH1_PHY_INT | [9 empty] | TIM0_5 | ATOM2_6 |  |  |  |  | IRQ9 | PWGC69O | DPIN16 |  | ADCK2TRG4 |  | IRQ9 | DPIN16
[5 empty] | x | [9 empty] | P03_10 |  |  |  |  | 91 | [9 empty] | ISOVDD | E0VCC | T.B.D. | B | SHMT1/TTL/SHMT4 | 2 / 3 / 4 / 5 | x | x |  |  | P03_10 | [22 empty] | TIM0_5 | ATOM2_6 |  |  |  |  | IRQ9 | PWGC69O | DPIN16 |  |  |  | IRQ9 | DPIN16
[6 empty] | x | x |  |  |  | x |  |  |  | P03_10 | [5 empty] | R16 | 91 |  |  |  | 91 |  |  |  | ISOVDD | E0VCC | T.B.D. | B | SHMT1/TTL/SHMT4 | 2 / 3 / 4 / 5 | x | x |  |  | P03_10 | [22 empty] | TIM0_5 | [6 empty] | PWGC69O | DPIN16 |  |  |  |  | DPIN16
| x | x | [12 empty] | P03_11 | U19 | R17 | [12 empty] | ISOVDD | E0VCC | T.B.D. | B | SHMT1/TTL/SHMT4 | 2 / 3 / 4 / 5 | x | x |  |  | P03_11 |  |  | MSPI8SC | MSPI8SC | CAN8RX | RLIN313TX | CAN8RX/IRQ8 |  | RSENT7RX | [13 empty] | TIM2_2 | ATOM2_7 |  | ATOM1_3N |  |  | IRQ38 | PWGC73O | DPIN17 |  |  | ADCK2END0 | IRQ38 | DPIN17 |  | CAN8RX/IRQ8
|  |  | x | [11 empty] | P03_11 |  |  | 90 | [11 empty] | ISOVDD | E0VCC | T.B.D. | B | SHMT1/TTL/SHMT4 | 2 / 3 / 4 / 5 | x | x |  |  | P03_11 |  |  | MSPI8SC | MSPI8SC | CAN8RX | RLIN313TX | CAN8RX/IRQ8 |  | RSENT7RX | [13 empty] | TIM2_2 | ATOM2_7 |  | ATOM1_3N |  |  | IRQ38 |  | DPIN17 |  |  |  | IRQ38 | DPIN17 |  | CAN8RX/IRQ8
|  |  |  | x | [10 empty] | P03_11 |  |  |  | R17 | [10 empty] | ISOVDD | E0VCC | T.B.D. | B | SHMT1/TTL/SHMT4 | 2 / 3 / 4 / 5 | x | x |  |  | P03_11 |  |  |  |  | CAN8RX | RLIN313TX | CAN8RX/IRQ8 |  | RSENT7RX | [13 empty] | TIM2_2 | ATOM2_7 |  | ATOM1_3N |  |  | IRQ38 | PWGC73O | DPIN17 |  |  | ADCK2END0 | IRQ38 | DPIN17 |  | CAN8RX/IRQ8
[5 empty] | x | [9 empty] | P03_11 |  |  |  |  | 90 | [9 empty] | ISOVDD | E0VCC | T.B.D. | B | SHMT1/TTL/SHMT4 | 2 / 3 / 4 / 5 | x | x |  |  | P03_11 | [5 empty] | RLIN313TX |  |  | RSENT7RX | [13 empty] | TIM2_2 | ATOM2_7 |  | ATOM1_3N |  |  | IRQ38 |  | DPIN17 |  |  |  | IRQ38 | DPIN17
[6 empty] | x | [8 empty] | P03_11 | [5 empty] | R17 | [8 empty] | ISOVDD | E0VCC | T.B.D. | B | SHMT1/TTL/SHMT4 | 2 / 3 / 4 / 5 | x | x |  |  | P03_11 | [5 empty] | RLIN313TX |  |  | RSENT7RX | [16 empty] | ATOM1_3N |  |  |  | PWGC73O | DPIN17 |  |  |  |  | DPIN17
[7 empty] | x | [7 empty] | P03_11 | [6 empty] | 90 | [7 empty] | ISOVDD | E0VCC | T.B.D. | B | SHMT1/TTL/SHMT4 | 2 / 3 / 4 / 5 | x | x |  |  | P03_11 | [5 empty] | RLIN313TX |  |  | RSENT7RX | [16 empty] | ATOM1_3N |  |  |  |  | DPIN17 |  |  |  |  | DPIN17
[11 empty] | x |  |  |  | P03_11 | [10 empty] | 90 |  |  |  | ISOVDD | E0VCC | T.B.D. | B | SHMT1/TTL/SHMT4 | 2 / 3 / 4 / 5 | x | x |  |  | P03_11 | [8 empty] | RSENT7RX | [16 empty] | ATOM1_3N |  |  |  |  | DPIN17 |  |  |  |  | DPIN17
| x | x | [12 empty] | P03_12 | AA20 | T17 | [12 empty] | ISOVDD | E0VCC | T.B.D. | B | SHMT1/TTL/SHMT4 | 2 / 3 / 4 / 5 | x | x |  |  | P03_12 |  |  | MSPI8SSI | MSPI8CSS0 | [5 empty] | RSENT7SPCO | [13 empty] | ATOM1_7N |  | ATOM0_4 |  |  | IRQ39 | PWGC74O | DPIN18 |  |  | ADCK2END1 | IRQ39 | DPIN18
|  |  |  | x | [10 empty] | P03_12 |  |  |  | T17 | [10 empty] | ISOVDD | E0VCC | T.B.D. | B | SHMT1/TTL/SHMT4 | 2 / 3 / 4 / 5 | x | x |  |  | P03_12 | [9 empty] | RSENT7SPCO | [13 empty] | ATOM1_7N |  | ATOM0_4 |  |  | IRQ39 | PWGC74O | DPIN18 |  |  | ADCK2END1 | IRQ39 | DPIN18
|  |  | x | [11 empty] | P03_12 |  |  | 89 | [11 empty] | ISOVDD | E0VCC | T.B.D. | B | SHMT1/TTL/SHMT4 | 2 / 3 / 4 / 5 | x | x |  |  | P03_12 |  |  | MSPI8SSI | MSPI8CSS0 | [5 empty] | RSENT7SPCO | [13 empty] | ATOM1_7N |  | ATOM0_4 |  |  | IRQ39 |  | DPIN18 |  |  |  | IRQ39 | DPIN18
[5 empty] | x | [9 empty] | P03_12 |  |  |  |  | 89 | [9 empty] | ISOVDD | E0VCC | T.B.D. | B | SHMT1/TTL/SHMT4 | 2 / 3 / 4 / 5 | x | x |  |  | P03_12 | [9 empty] | RSENT7SPCO | [13 empty] | ATOM1_7N |  | ATOM0_4 |  |  | IRQ39 |  | DPIN18 |  |  |  | IRQ39 | DPIN18
[6 empty] | x | [8 empty] | P03_12 | [5 empty] | T17 | [8 empty] | ISOVDD | E0VCC | T.B.D. | B | SHMT1/TTL/SHMT4 | 2 / 3 / 4 / 5 | x | x |  |  | P03_12 | [9 empty] | RSENT7SPCO | [13 empty] | ATOM1_7N |  | ATOM0_4 |  |  |  | PWGC74O | DPIN18 |  |  |  |  | DPIN18
[7 empty] | x |  |  |  | x |  |  |  | P03_12 | [6 empty] | 89 |  |  |  | 89 |  |  |  | ISOVDD | E0VCC | T.B.D. | B | SHMT1/TTL/SHMT4 | 2 / 3 / 4 / 5 | x | x |  |  | P03_12 | [9 empty] | RSENT7SPCO | [13 empty] | ATOM1_7N |  | ATOM0_4 |  |  |  |  | DPIN18 |  |  |  |  | DPIN18
| x | x |  | x | [10 empty] | P04_0 | AB12 | Y14 |  | Y14 | [10 empty] | AWOVDD | E0VCC | T.B.D. | B | SHMT1/TTL/SHMT4 | 2 / 3 / 4 / 5 | x | x |  |  | P04_0 |  |  |  |  | CAN7RX |  | CAN7RX/IRQ7 |  | RSENT7RX | RSENT7SPCO |  | ETH1_TAS_GATE4 |  | ETH1_QCI_GATE4 |  |  | NMI |  |  |  |  | TAUD1O12 | TIM0_6 | ATOM1_6 | TAUJ2I0 | TAUJ2O3 |  | ATOM1_0N | IRQ24 | PWGC75O | DPIN19 |  |  | ADCK2END2 | IRQ24 | DPIN19 |  | CAN7RX/IRQ7 |  | TAUJ2I0
|  |  | x |  | x | [9 empty] | P04_0 |  |  | 76 |  | 76 | [9 empty] | AWOVDD | E0VCC | T.B.D. | B | SHMT1/TTL/SHMT4 | 2 / 3 / 4 / 5 | x | x |  |  | P04_0 |  |  |  |  | CAN7RX |  | CAN7RX/IRQ7 |  | RSENT7RX | RSENT7SPCO | [6 empty] | NMI |  |  |  |  | TAUD1O12 | TIM0_6 | ATOM1_6 | TAUJ2I0 | TAUJ2O3 |  | ATOM1_0N | IRQ24 |  | DPIN19 |  |  |  | IRQ24 | DPIN19 |  | CAN7RX/IRQ7 |  | TAUJ2I0
[6 empty] | x | [8 empty] | P04_0 | [5 empty] | Y14 | [8 empty] | AWOVDD | E0VCC | T.B.D. | B | SHMT1/TTL/SHMT4 | 2 / 3 / 4 / 5 | x | x |  |  | P04_0 | [8 empty] | RSENT7RX | RSENT7SPCO | [6 empty] | NMI |  |  |  |  | TAUD1O12 | TIM0_6 | ATOM1_6 | TAUJ2I0 | TAUJ2O3 |  | ATOM1_0N | IRQ24 | PWGC75O | DPIN19 |  |  |  | IRQ24 | DPIN19 |  |  |  | TAUJ2I0
[7 empty] | x |  |  |  | x |  |  |  | P04_0 | [6 empty] | 76 |  |  |  | 76 |  |  |  | AWOVDD | E0VCC | T.B.D. | B | SHMT1/TTL/SHMT4 | 2 / 3 / 4 / 5 | x | x |  |  | P04_0 | [8 empty] | RSENT7RX | RSENT7SPCO | [6 empty] | NMI |  |  |  |  | TAUD1O12 | TIM0_6 | ATOM1_6 | TAUJ2I0 | TAUJ2O3 |  | ATOM1_0N | IRQ24 |  | DPIN19 |  |  |  | IRQ24 | DPIN19 |  |  |  | TAUJ2I0
| x | x |  | x | [10 empty] | P04_1 | Y12 | W14 |  | W14 | [10 empty] | AWOVDD | E0VCC | T.B.D. | B | SHMT1/TTL/SHMT4 | 2 / 3 / 4 / 5 | x | x |  |  | P04_1 |  |  |  | RLIN30TX |  | CAN7TX |  | CXP10TX |  |  |  | ETH1_TAS_GATE5 |  | ETH1_QCI_GATE5 |  |  |  | EXTCLK1O |  | TAUD0O6 |  | TAUD1O9 | TIM1_2 | ATOM2_1 | TAUJ2I1 | TAUJ2O2 | TIM0_7 | ATOM0_3 | IRQ9 | PWGC76O | DPIN20 |  |  | ADCK2END3 | IRQ9 | DPIN20 |  |  |  | TAUJ2I1
|  |  | x |  | x | [9 empty] | P04_1 |  |  | 77 |  | 77 | [9 empty] | AWOVDD | E0VCC | T.B.D. | B | SHMT1/TTL/SHMT4 | 2 / 3 / 4 / 5 | x | x |  |  | P04_1 |  |  |  | RLIN30TX |  | CAN7TX |  | CXP10TX | [9 empty] | EXTCLK1O |  | TAUD0O6 |  | TAUD1O9 | TIM1_2 | ATOM2_1 | TAUJ2I1 | TAUJ2O2 | TIM0_7 | ATOM0_3 | IRQ9 |  | DPIN20 |  |  |  | IRQ9 | DPIN20 |  |  |  | TAUJ2I1
[6 empty] | x | [8 empty] | P04_1 | [5 empty] | W14 | [8 empty] | AWOVDD | E0VCC | T.B.D. | B | SHMT1/TTL/SHMT4 | 2 / 3 / 4 / 5 | x | x |  |  | P04_1 |  |  |  | RLIN30TX |  |  |  | CXP10TX | [9 empty] | EXTCLK1O |  | TAUD0O6 |  | TAUD1O9 | TIM1_2 |  | TAUJ2I1 | TAUJ2O2 | TIM0_7 | ATOM0_3 |  | PWGC76O | DPIN20 |  |  |  |  | DPIN20 |  |  |  | TAUJ2I1
[7 empty] | x |  |  |  | x |  |  |  | P04_1 | [6 empty] | 77 |  |  |  | 77 |  |  |  | AWOVDD | E0VCC | T.B.D. | B | SHMT1/TTL/SHMT4 | 2 / 3 / 4 / 5 | x | x |  |  | P04_1 |  |  |  | RLIN30TX |  |  |  | CXP10TX | [9 empty] | EXTCLK1O |  | TAUD0O6 |  | TAUD1O9 | TIM1_2 |  | TAUJ2I1 | TAUJ2O2 | TIM0_7 | ATOM0_3 |  |  | DPIN20 |  |  |  |  | DPIN20 |  |  |  | TAUJ2I1
| x | x | [12 empty] | P04_2 | W12 | Y15 | [12 empty] | AWOVDD | E0VCC | T.B.D. | B | SHMT1/TTL/SHMT4 | 2 / 3 / 4 / 5 | x | x |  |  | P04_2 |  |  | RLIN30RX/CXP10RX | MSPI1CSS3 | CAN10RX |  | CAN10RX/IRQ10 |  | RLIN30RX/IRQ21/CXP10RX | CAN3TX |  | ETH1_TAS_GATE6 |  | ETH1_QCI_GATE6 | [7 empty] | TAUD1O11 | TIM2_7 | ATOM2_0 | TAUJ2I2 | TAUJ2O1 | TIM1_3 | ATOM0_3N | IRQ6 | PWGC77O | DPIN21 |  |  | ADCK2END4 | IRQ6 | DPIN21 |  | CAN10RX/IRQ10 | RLIN30RX/IRQ21/CXP10RX | TAUJ2I2
|  |  |  | x | [10 empty] | P04_2 |  |  |  | Y15 | [10 empty] | AWOVDD | E0VCC | T.B.D. | B | SHMT1/TTL/SHMT4 | 2 / 3 / 4 / 5 | x | x |  |  | P04_2 |  |  | RLIN30RX/CXP10RX | MSPI1CSS3 |  |  |  |  | RLIN30RX/IRQ21/CXP10RX | CAN3TX |  | ETH1_TAS_GATE6 |  | ETH1_QCI_GATE6 | [7 empty] | TAUD1O11 | TIM2_7 | ATOM2_0 | TAUJ2I2 | TAUJ2O1 | TIM1_3 | ATOM0_3N | IRQ6 | PWGC77O | DPIN21 |  |  | ADCK2END4 | IRQ6 | DPIN21 |  |  | RLIN30RX/IRQ21/CXP10RX | TAUJ2I2
|  |  | x |  | x | [9 empty] | P04_2 |  |  | 78 |  | 78 | [9 empty] | AWOVDD | E0VCC | T.B.D. | B | SHMT1/TTL/SHMT4 | 2 / 3 / 4 / 5 | x | x |  |  | P04_2 |  |  | RLIN30RX/CXP10RX | MSPI1CSS3 |  |  |  |  | RLIN30RX/IRQ21/CXP10RX | CAN3TX | [11 empty] | TAUD1O11 | TIM2_7 | ATOM2_0 | TAUJ2I2 | TAUJ2O1 | TIM1_3 | ATOM0_3N | IRQ6 |  | DPIN21 |  |  |  | IRQ6 | DPIN21 |  |  | RLIN30RX/IRQ21/CXP10RX | TAUJ2I2
[6 empty] | x | [8 empty] | P04_2 | [5 empty] | Y15 | [8 empty] | AWOVDD | E0VCC | T.B.D. | B | SHMT1/TTL/SHMT4 | 2 / 3 / 4 / 5 | x | x |  |  | P04_2 |  |  | RLIN30RX/CXP10RX | MSPI1CSS3 |  |  |  |  | RLIN30RX/IRQ21/CXP10RX | CAN3TX | [11 empty] | TAUD1O11 |  |  | TAUJ2I2 | TAUJ2O1 | TIM1_3 | ATOM0_3N |  | PWGC77O | DPIN21 |  |  |  |  | DPIN21 |  |  | RLIN30RX/IRQ21/CXP10RX | TAUJ2I2
[7 empty] | x |  |  |  | x |  |  |  | P04_2 | [6 empty] | 78 |  |  |  | 78 |  |  |  | AWOVDD | E0VCC | T.B.D. | B | SHMT1/TTL/SHMT4 | 2 / 3 / 4 / 5 | x | x |  |  | P04_2 |  |  | RLIN30RX/CXP10RX | MSPI1CSS3 |  |  |  |  | RLIN30RX/IRQ21/CXP10RX | CAN3TX | [11 empty] | TAUD1O11 |  |  | TAUJ2I2 | TAUJ2O1 | TIM1_3 | ATOM0_3N |  |  | DPIN21 |  |  |  |  | DPIN21 |  |  | RLIN30RX/IRQ21/CXP10RX | TAUJ2I2
| x | x | [12 empty] | P04_3 | AA12 | W15 | [12 empty] | AWOVDD | E0VCC | T.B.D. | B | SHMT1/TTL/SHMT4 | 2 / 3 / 4 / 5 | x | x |  |  | P04_3 | [5 empty] | CAN10TX |  |  | CAN3RX |  | CAN3RX/IRQ3 | ETH1_TAS_GATE7 |  | ETH1_QCI_GATE7 |  |  |  | EXTCLK0O |  |  |  | TAUD1O2 | TIM1_6 | ATOM1_7 | TAUJ2I3 | TAUJ2O0 | TIM0_6 | ATOM1_1 | IRQ36 | PWGC78O | DPIN22 |  |  |  | IRQ36 | DPIN22 |  | CAN3RX/IRQ3 |  | TAUJ2I3
|  |  | x |  | x | [9 empty] | P04_3 |  |  | 79 |  | 79 | [9 empty] | AWOVDD | E0VCC | T.B.D. | B | SHMT1/TTL/SHMT4 | 2 / 3 / 4 / 5 | x | x |  |  | P04_3 | [8 empty] | CAN3RX |  | CAN3RX/IRQ3 | [6 empty] | EXTCLK0O |  |  |  | TAUD1O2 | TIM1_6 | ATOM1_7 | TAUJ2I3 | TAUJ2O0 | TIM0_6 | ATOM1_1 | IRQ36 |  | DPIN22 |  |  |  | IRQ36 | DPIN22 |  | CAN3RX/IRQ3 |  | TAUJ2I3
|  |  |  | x | [10 empty] | P04_3 |  |  |  | W15 | [10 empty] | AWOVDD | E0VCC | T.B.D. | B | SHMT1/TTL/SHMT4 | 2 / 3 / 4 / 5 | x | x |  |  | P04_3 | [8 empty] | CAN3RX |  | CAN3RX/IRQ3 | ETH1_TAS_GATE7 |  | ETH1_QCI_GATE7 |  |  |  | EXTCLK0O |  |  |  | TAUD1O2 | TIM1_6 | ATOM1_7 | TAUJ2I3 | TAUJ2O0 | TIM0_6 | ATOM1_1 | IRQ36 | PWGC78O | DPIN22 |  |  |  | IRQ36 | DPIN22 |  | CAN3RX/IRQ3 |  | TAUJ2I3
[6 empty] | x | [8 empty] | P04_3 | [5 empty] | W15 | [8 empty] | AWOVDD | E0VCC | T.B.D. | B | SHMT1/TTL/SHMT4 | 2 / 3 / 4 / 5 | x | x |  |  | P04_3 | [8 empty] | CAN3RX |  | CAN3RX/IRQ3 | [6 empty] | EXTCLK0O |  |  |  | TAUD1O2 | TIM1_6 | ATOM1_7 | TAUJ2I3 | TAUJ2O0 | TIM0_6 | ATOM1_1 |  | PWGC78O | DPIN22 |  |  |  |  | DPIN22 |  | CAN3RX/IRQ3 |  | TAUJ2I3
[7 empty] | x |  |  |  | x |  |  |  | P04_3 | [6 empty] | 79 |  |  |  | 79 |  |  |  | AWOVDD | E0VCC | T.B.D. | B | SHMT1/TTL/SHMT4 | 2 / 3 / 4 / 5 | x | x |  |  | P04_3 | [8 empty] | CAN3RX |  | CAN3RX/IRQ3 | [6 empty] | EXTCLK0O |  |  |  | TAUD1O2 | TIM1_6 | ATOM1_7 | TAUJ2I3 | TAUJ2O0 | TIM0_6 | ATOM1_1 |  |  | DPIN22 |  |  |  |  | DPIN22 |  | CAN3RX/IRQ3 |  | TAUJ2I3
| x | x | x | x | x | [9 empty] | P04_4 | P18 | R20 | 99 | R20 | 99 | [9 empty] | AWOVDD | E0VCC | T.B.D. | B | SHMT1/TTL/SHMT4 | 2 / 3 / 4 / 5 | x | x |  |  | P04_4 |  |  | MSPI7DCS | MSPI7SO | CAN6RX | MSPI1CSS4 | CAN6RX/IRQ6 |  | IRQ34 |  |  | MSPI2CSS0 | [9 empty] | TAUD1O13 | TIM1_7 | ATOM1_6 |  | ATOM1_0 |  |  |  | PWGC54O | DPIN23 |  |  |  | IRQ34 | DPIN23 |  | CAN6RX/IRQ6
[6 empty] | x | x | x | x |  | x | x | x |  | P04_4 | [5 empty] | R20 | 99 | L13 | 76 |  | 99 | L13 | 76 |  | AWOVDD | E0VCC | T.B.D. | B | SHMT1/TTL/SHMT4 | 2 / 3 / 4 / 5 | x | x |  |  | P04_4 |  |  | MSPI7DCS | MSPI7SO |  | MSPI1CSS4 |  |  | IRQ34 |  |  | MSPI2CSS0 | [9 empty] | TAUD1O13 | TIM1_7 | ATOM1_6 |  | ATOM1_0 |  |  |  | PWGC54O | DPIN23 |  |  |  | IRQ34 | DPIN23
| x | x | x | x | x | [9 empty] | P04_5 | P20 | T19 | 98 | T19 | 98 | [9 empty] | AWOVDD | E0VCC | T.B.D. | B | SHMT1/TTL/SHMT4 | 2 / 3 / 4 / 5 | x | x |  |  | P04_5 |  |  | MSPI7SC | MSPI7SC |  | CAN6TX | RLIN312RX | MSPI1CSS5 | RLIN312RX/IRQ33 |  |  | MSPI2CSS1 |  |  | PSI5S0RX | [6 empty] | TAUD0O14 | TIM0_4 | ATOM1_2 |  |  |  | ATOM1_2N |  | PWGC48O | DPIN0 |  |  |  |  | DPIN0 |  |  | RLIN312RX/IRQ33
[6 empty] | x | x | x | x | [5 empty] | P04_5 | [5 empty] | T19 | 98 | M14 | 75 | [5 empty] | AWOVDD | E0VCC | T.B.D. | B | SHMT1/TTL/SHMT4 | 2 / 3 / 4 / 5 | x | x |  |  | P04_5 |  |  | MSPI7SC | MSPI7SC |  |  | RLIN312RX | MSPI1CSS5 | RLIN312RX/IRQ33 |  |  | MSPI2CSS1 | [9 empty] | TAUD0O14 | TIM0_4 | ATOM1_2 |  |  |  | ATOM1_2N |  | PWGC48O | DPIN0 |  |  |  |  | DPIN0 |  |  | RLIN312RX/IRQ33
[11 empty] | x | x | x |  | P04_5 | [10 empty] | 98 | M14 | 75 |  | AWOVDD | E0VCC | T.B.D. | B | SHMT1/TTL/SHMT4 | 2 / 3 / 4 / 5 | x | x |  |  | P04_5 |  |  | MSPI7SC | MSPI7SC |  |  |  | MSPI1CSS5 |  |  |  | MSPI2CSS1 | [9 empty] | TAUD0O14 | TIM0_4 | ATOM1_2 |  |  |  | ATOM1_2N |  | PWGC48O | DPIN0 |  |  |  |  | DPIN0
| x | x | x | x | x | [9 empty] | P04_6 | P19 | T20 | 97 | T20 | 97 | [9 empty] | AWOVDD | E0VCC | T.B.D. | B | SHMT1/TTL/SHMT4 | 2 / 3 / 4 / 5 | x | x |  |  | P04_6 |  |  | MSPI7SI |  | CAN5RX | MSPI1CSS6 | CAN5RX/IRQ5 | RLIN312TX |  | MSPI5CSS0 |  | MSPI2CSS2 |  | MSPI0CSS3 |  | PSI5S0TX | [5 empty] | TAUD1O0 | TIM0_7 | ATOM1_1 | TIM1_0 | ATOM0_0 |  | ATOM1_2N | IRQ16 | PWGC51O | DPIN1 |  |  |  | IRQ16 | DPIN1 |  | CAN5RX/IRQ5
[6 empty] | x | x | x | x | [5 empty] | P04_6 | [5 empty] | T20 | 97 | M13 | 74 | [5 empty] | AWOVDD | E0VCC | T.B.D. | B | SHMT1/TTL/SHMT4 | 2 / 3 / 4 / 5 | x | x |  |  | P04_6 |  |  | MSPI7SI |  | CAN5RX | MSPI1CSS6 | CAN5RX/IRQ5 | RLIN312TX |  | MSPI5CSS0 |  | MSPI2CSS2 |  | MSPI0CSS3 | [7 empty] | TAUD1O0 | TIM0_7 | ATOM1_1 | TIM1_0 | ATOM0_0 |  | ATOM1_2N | IRQ16 | PWGC51O | DPIN1 |  |  |  | IRQ16 | DPIN1 |  | CAN5RX/IRQ5
[11 empty] | x | x | x |  | P04_6 | [10 empty] | 97 | M13 | 74 |  | AWOVDD | E0VCC | T.B.D. | B | SHMT1/TTL/SHMT4 | 2 / 3 / 4 / 5 | x | x |  |  | P04_6 |  |  | MSPI7SI |  | CAN5RX | MSPI1CSS6 | CAN5RX/IRQ5 |  |  | MSPI5CSS0 |  | MSPI2CSS2 |  | MSPI0CSS3 | [7 empty] | TAUD1O0 | TIM0_7 | ATOM1_1 | TIM1_0 | ATOM0_0 |  | ATOM1_2N | IRQ16 | PWGC51O | DPIN1 |  |  |  | IRQ16 | DPIN1 |  | CAN5RX/IRQ5
| x | x | x | x | x | [9 empty] | P04_7 | R20 | U20 | 96 | U20 | 96 | [9 empty] | AWOVDD | E0VCC | T.B.D. | B | SHMT1/TTL/SHMT4 | 2 / 3 / 4 / 5 | x | x |  |  | P04_7 |  |  | MSPI7SSI | MSPI7CSS0 |  | MSPI2CSS3 |  | CAN5TX |  | MSPI5CSS0 | [5 empty] | PSI5S0CLK |  |  |  |  | TAUD2I3 | TAUD2O12 | TIM0_1 | ATOM0_0 | TAUD1I13 |  |  | ATOM1_1 | IRQ36 | PWGC52O | DPIN2 |  |  |  | IRQ36 | DPIN2
[6 empty] | x | x | x | x |  | x | x | x |  | P04_7 | [5 empty] | U20 | 96 | N14 | 73 |  | 96 | N14 | 73 |  | AWOVDD | E0VCC | T.B.D. | B | SHMT1/TTL/SHMT4 | 2 / 3 / 4 / 5 | x | x |  |  | P04_7 |  |  | MSPI7SSI | MSPI7CSS0 |  | MSPI2CSS3 |  | CAN5TX |  | MSPI5CSS0 | [10 empty] | TAUD2I3 | TAUD2O12 | TIM0_1 | ATOM0_0 | TAUD1I13 |  |  | ATOM1_1 |  | PWGC52O | DPIN2 |  |  |  |  | DPIN2
| x | x |  | x | [10 empty] | P04_8 | AA17 | Y17 |  | Y17 | [10 empty] | AWOVDD | E0VCC | T.B.D. | B | SHMT1/TTL/SHMT4 | 2 / 3 / 4 / 5 | x | x |  |  | P04_8 |  |  |  | MSPI5CSS0 | CAN9RX | MSPI3CSS2 | CAN9RX/IRQ9 |  | RSENT2RX | RLIN35TX | TAUJ3I0 | TAUJ3O3 | RLIN34RX | ETH1_MDC | RLIN34RX/IRQ25 | [5 empty] | TAUD2I2 | TAUD2O13 | TIM1_3 | ATOM1_0 | TAUD1I14 |  |  | ATOM1_2N | IRQ28 |  | DPIN3 |  | ADCK1TRG1 |  | IRQ28 | DPIN3 |  | CAN9RX/IRQ9 | RLIN34RX/IRQ25 | TAUJ3I0
|  |  | x | [11 empty] | P04_8 |  |  | 84 | [11 empty] | AWOVDD | E0VCC | T.B.D. | B | SHMT1/TTL/SHMT4 | 2 / 3 / 4 / 5 | x | x |  |  | P04_8 |  |  |  | MSPI5CSS0 | CAN9RX | MSPI3CSS2 | CAN9RX/IRQ9 |  | RSENT2RX | RLIN35TX | TAUJ3I0 | TAUJ3O3 | RLIN34RX |  | RLIN34RX/IRQ25 | [5 empty] | TAUD2I2 | TAUD2O13 | TIM1_3 | ATOM1_0 | TAUD1I14 |  |  | ATOM1_2N | IRQ28 |  | DPIN3 |  | ADCK1TRG1 |  | IRQ28 | DPIN3 |  | CAN9RX/IRQ9 | RLIN34RX/IRQ25 | TAUJ3I0
[5 empty] | x | x | x |  |  |  | x |  |  |  | P04_8 |  |  |  |  | 84 | Y17 | 84 |  |  |  | 84 |  |  |  | AWOVDD | E0VCC | T.B.D. | B | SHMT1/TTL/SHMT4 | 2 / 3 / 4 / 5 | x | x |  |  | P04_8 |  |  |  | MSPI5CSS0 |  | MSPI3CSS2 |  |  | RSENT2RX | RLIN35TX | TAUJ3I0 | TAUJ3O3 | RLIN34RX |  | RLIN34RX/IRQ25 | [5 empty] | TAUD2I2 | TAUD2O13 | TIM1_3 | ATOM1_0 | TAUD1I14 |  |  | ATOM1_2N | IRQ28 |  | DPIN3 |  | ADCK1TRG1 |  | IRQ28 | DPIN3 |  |  | RLIN34RX/IRQ25 | TAUJ3I0
| x | x |  | x | [10 empty] | P04_9 | AB19 | W17 |  | W17 | [10 empty] | AWOVDD | E0VCC | T.B.D. | B | SHMT1/TTL/SHMT4 | 2 / 3 / 4 / 5 | x | x |  |  | P04_9 |  |  |  | MSPI2CSS0 |  | CAN9TX | RLIN35RX/IRQ26 | CAN0TX | RLIN35RX | RLIN34TX | TAUJ3I1 | TAUJ3O2 | ETH1_MDIO | ETH1_MDIO | [6 empty] | TAUD2I1 | TAUD2O14 | TIM0_0 | ATOM0_6 | TAUD1I15 |  | TIM1_2 | ATOM0_2 | IRQ35 |  | DPIN4 |  | ADCK1TRG0 |  | IRQ35 | DPIN4 |  |  | RLIN35RX/IRQ26 | TAUJ3I1
|  |  | x | [11 empty] | P04_9 |  |  | 85 | [11 empty] | AWOVDD | E0VCC | T.B.D. | B | SHMT1/TTL/SHMT4 | 2 / 3 / 4 / 5 | x | x |  |  | P04_9 |  |  |  | MSPI2CSS0 |  | CAN9TX | RLIN35RX/IRQ26 | CAN0TX | RLIN35RX | RLIN34TX | TAUJ3I1 | TAUJ3O2 | [8 empty] | TAUD2I1 | TAUD2O14 | TIM0_0 | ATOM0_6 | TAUD1I15 |  | TIM1_2 | ATOM0_2 | IRQ35 |  | DPIN4 |  | ADCK1TRG0 |  | IRQ35 | DPIN4 |  |  | RLIN35RX/IRQ26 | TAUJ3I1
[5 empty] | x | x | x |  |  |  | x |  |  |  | P04_9 |  |  |  |  | 85 | W17 | 85 |  |  |  | 85 |  |  |  | AWOVDD | E0VCC | T.B.D. | B | SHMT1/TTL/SHMT4 | 2 / 3 / 4 / 5 | x | x |  |  | P04_9 |  |  |  | MSPI2CSS0 |  |  | RLIN35RX/IRQ26 | CAN0TX | RLIN35RX | RLIN34TX | TAUJ3I1 | TAUJ3O2 | [8 empty] | TAUD2I1 | TAUD2O14 | TIM0_0 | ATOM0_6 | TAUD1I15 |  | TIM1_2 | ATOM0_2 | IRQ35 |  | DPIN4 |  | ADCK1TRG0 |  | IRQ35 | DPIN4 |  |  | RLIN35RX/IRQ26 | TAUJ3I1
| x | x | [12 empty] | P04_10 | AB20 | Y18 | [12 empty] | AWOVDD | E0VCC | T.B.D. | B | SHMT1/TTL/SHMT4 | 2 / 3 / 4 / 5 | x | x |  |  | P04_10 |  |  | CAN0RX | RLIN314TX |  | MSPI0CSS4 | CAN11RX | MSPI3CSS0 | CAN11RX/IRQ11 |  | TAUJ3I2 | TAUJ3O1 | RLIN34RX |  | RLIN34RX/IRQ25 | [5 empty] | TAUD2I0 | TAUD2O15 | TIM0_4 | ATOM2_2 | TIM1_5 | ATOM0_2N |  |  | IRQ6 |  | DPIN5 |  |  | ADCK1END2 | IRQ6 | DPIN5 |  | CAN11RX/IRQ11 | RLIN34RX/IRQ25 | TAUJ3I2
|  |  | x | x | x | [9 empty] | P04_10 |  |  | 86 | Y18 | 86 | [9 empty] | AWOVDD | E0VCC | T.B.D. | B | SHMT1/TTL/SHMT4 | 2 / 3 / 4 / 5 | x | x |  |  | P04_10 |  |  | CAN0RX | RLIN314TX |  | MSPI0CSS4 |  | MSPI3CSS0 |  |  | TAUJ3I2 | TAUJ3O1 | RLIN34RX |  | RLIN34RX/IRQ25 | [5 empty] | TAUD2I0 | TAUD2O15 | TIM0_4 | ATOM2_2 | TIM1_5 | ATOM0_2N |  |  | IRQ6 |  | DPIN5 |  |  | ADCK1END2 | IRQ6 | DPIN5 |  |  | RLIN34RX/IRQ25 | TAUJ3I2
[6 empty] | x | x | [7 empty] | P04_10 | [5 empty] | Y18 | 86 | [7 empty] | AWOVDD | E0VCC | T.B.D. | B | SHMT1/TTL/SHMT4 | 2 / 3 / 4 / 5 | x | x |  |  | P04_10 |  |  | CAN0RX | RLIN314TX |  | MSPI0CSS4 |  | MSPI3CSS0 |  |  | TAUJ3I2 | TAUJ3O1 | RLIN34RX |  | RLIN34RX/IRQ25 | [5 empty] | TAUD2I0 | TAUD2O15 | TIM0_4 |  | TIM1_5 | ATOM0_2N |  |  |  |  | DPIN5 |  |  | ADCK1END2 |  | DPIN5 |  |  | RLIN34RX/IRQ25 | TAUJ3I2
[11 empty] | x |  |  |  | P04_10 | [10 empty] | 86 |  |  |  | AWOVDD | E0VCC | T.B.D. | B | SHMT1/TTL/SHMT4 | 2 / 3 / 4 / 5 | x | x |  |  | P04_10 |  |  | CAN0RX |  |  | MSPI0CSS4 |  | MSPI3CSS0 |  |  | TAUJ3I2 | TAUJ3O1 | RLIN34RX |  | RLIN34RX/IRQ25 | [5 empty] | TAUD2I0 | TAUD2O15 | TIM0_4 |  | TIM1_5 | ATOM0_2N |  |  |  |  | DPIN5 |  |  | ADCK1END2 |  | DPIN5 |  |  | RLIN34RX/IRQ25 | TAUJ3I2
| x | x | [12 empty] | P04_11 | W17 | W18 | [12 empty] | AWOVDD | E0VCC | T.B.D. | B | SHMT1/TTL/SHMT4 | 2 / 3 / 4 / 5 | x | x |  |  | P04_11 |  |  | RLIN314RX | MSPI0CSS7 | RLIN314RX/IRQ35 | MSPI1CSS2 | RSENT0RX | CAN11TX |  | MSPI3CSS1 | TAUJ3I3 | TAUJ3O0 |  | MSPI0CSS2 | [6 empty] | TAUD2I15 | TAUD2O0 | TIM0_5 | ATOM1_3 | TIM1_1 | ATOM0_1 |  |  | IRQ7 |  | DPIN6 |  |  |  | IRQ7 | DPIN6 |  |  | RLIN314RX/IRQ35 | TAUJ3I3
|  |  | x | x | x | [9 empty] | P04_11 |  |  | 87 | W18 | 87 | [9 empty] | AWOVDD | E0VCC | T.B.D. | B | SHMT1/TTL/SHMT4 | 2 / 3 / 4 / 5 | x | x |  |  | P04_11 |  |  | RLIN314RX | MSPI0CSS7 | RLIN314RX/IRQ35 | MSPI1CSS2 | RSENT0RX |  |  | MSPI3CSS1 | TAUJ3I3 | TAUJ3O0 |  | MSPI0CSS2 | [6 empty] | TAUD2I15 | TAUD2O0 | TIM0_5 | ATOM1_3 | TIM1_1 | ATOM0_1 |  |  | IRQ7 |  | DPIN6 |  |  |  | IRQ7 | DPIN6 |  |  | RLIN314RX/IRQ35 | TAUJ3I3
[6 empty] | x | x |  | x | [5 empty] | P04_11 | [5 empty] | W18 | 87 |  | 72 | [5 empty] | AWOVDD | E0VCC | T.B.D. | B | SHMT1/TTL/SHMT4 | 2 / 3 / 4 / 5 | x | x |  |  | P04_11 |  |  | RLIN314RX | MSPI0CSS7 | RLIN314RX/IRQ35 | MSPI1CSS2 | RSENT0RX |  |  | MSPI3CSS1 | TAUJ3I3 | TAUJ3O0 |  | MSPI0CSS2 | [6 empty] | TAUD2I15 | TAUD2O0 | TIM0_5 | ATOM1_3 | TIM1_1 | ATOM0_1 |  |  |  |  | DPIN6 |  |  |  |  | DPIN6 |  |  | RLIN314RX/IRQ35 | TAUJ3I3
[11 empty] | x |  | x |  | P04_11 | [10 empty] | 87 |  | 72 |  | AWOVDD | E0VCC | T.B.D. | B | SHMT1/TTL/SHMT4 | 2 / 3 / 4 / 5 | x | x |  |  | P04_11 |  |  |  | MSPI0CSS7 |  | MSPI1CSS2 | RSENT0RX |  |  | MSPI3CSS1 | TAUJ3I3 | TAUJ3O0 |  | MSPI0CSS2 | [6 empty] | TAUD2I15 | TAUD2O0 | TIM0_5 | ATOM1_3 | TIM1_1 | ATOM0_1 |  |  |  |  | DPIN6 |  |  |  |  | DPIN6 |  |  |  | TAUJ3I3
| x | x | x | x | x | x | x |  | x |  | x |  | x |  | P04_12 | W15 | Y16 | 80 | Y16 | 80 | Y16 | 80 |  | 68 |  | 80 |  | 68 |  | AWOVDD | E0VCC | T.B.D. | B | SHMT1/TTL/SHMT4 | 2 / 3 / 4 / 5 | x | x |  |  | P04_12 |  |  |  | RLIN37TX |  | MSPI2CSS2 |  | CAN1TX | [5 empty] | RSENT5SPCO |  |  |  |  | TAUD1I5 |  |  |  | TIM1_5 | ATOM0_6 | TIM0_6 | ATOM1_1N |  |  | IRQ31 |  |  | SELDP2 | ADCK1TRG4 |  | IRQ31
| x | x | x | x | x | x | x |  | x |  | x |  | x |  | P04_13 | W14 | W16 | 81 | W16 | 81 | W16 | 81 |  | 69 |  | 81 |  | 69 |  | AWOVDD | E0VCC | T.B.D. | B | SHMT1/TTL/SHMT4 | 2 / 3 / 4 / 5 | x | x |  |  | P04_13 |  |  | RLIN37RX |  | RLIN37RX/IRQ28 | MSPI0CSS4 | CAN1RX/IRQ1 |  | CAN1RX | EXTCLK0O | RSENT3RX |  |  | RSENT4SPCO |  |  | ERRORIN3 |  | TAUD1I6 |  | TAUD2I14 | TAUD2O11 | TIM1_0 | ATOM0_2N |  | ATOM1_2 |  |  | IRQ33 |  |  | SELDP1 |  |  | IRQ33 |  |  | CAN1RX/IRQ1 | RLIN37RX/IRQ28
| x | x | [12 empty] | P04_14 | AB18 | U15 | [12 empty] | AWOVDD | E0VCC | T.B.D. | B | SHMT1/TTL/SHMT4 | 2 / 3 / 4 / 5 | x | x |  |  | P04_14 |  |  | RLIN36RX | MSPI0CSS1 | RLIN36RX/IRQ27 |  | MSPI0SI | CAN12RX_DATARATE |  |  |  |  | RSENT5RX | RSENT5SPCO |  |  |  |  | TAUD1I7 |  | TAUD2I11 | TAUD2O4 | TIM1_5 | ATOM1_2 | TAPA1ESO |  | TIM0_6 | ATOM0_2 | IRQ34 | PWGC46O |  | SELDP0 |  | ADCK1END0 | IRQ34 |  |  |  | RLIN36RX/IRQ27
|  |  |  | x |  | x | [8 empty] | P04_14 |  |  |  | U15 |  | U15 | [8 empty] | AWOVDD | E0VCC | T.B.D. | B | SHMT1/TTL/SHMT4 | 2 / 3 / 4 / 5 | x | x |  |  | P04_14 |  |  | RLIN36RX | MSPI0CSS1 | RLIN36RX/IRQ27 |  | MSPI0SI | [5 empty] | RSENT5RX | RSENT5SPCO |  |  |  |  | TAUD1I7 |  | TAUD2I11 | TAUD2O4 | TIM1_5 | ATOM1_2 | TAPA1ESO |  | TIM0_6 | ATOM0_2 | IRQ34 | PWGC46O |  | SELDP0 |  | ADCK1END0 | IRQ34 |  |  |  | RLIN36RX/IRQ27
|  |  | x |  | x |  | x | x | x |  | x | x | x |  | P04_14 |  |  | 82 |  | 82 |  | 82 | N12 | 70 |  | 82 | N12 | 70 |  | AWOVDD | E0VCC | T.B.D. | B | SHMT1/TTL/SHMT4 | 2 / 3 / 4 / 5 | x | x |  |  | P04_14 |  |  | RLIN36RX | MSPI0CSS1 | RLIN36RX/IRQ27 | [7 empty] | RSENT5RX | RSENT5SPCO |  |  |  |  | TAUD1I7 |  | TAUD2I11 | TAUD2O4 | TIM1_5 | ATOM1_2 | TAPA1ESO |  | TIM0_6 | ATOM0_2 | IRQ34 | PWGC46O |  | SELDP0 |  | ADCK1END0 | IRQ34 |  |  |  | RLIN36RX/IRQ27
[10 empty] | x |  |  |  | x | P04_14 | [9 empty] | 49 |  |  |  | 49 | AWOVDD | E0VCC | T.B.D. | B | SHMT1/TTL/SHMT4 | 2 / 3 / 4 / 5 | x | x |  |  | P04_14 |  |  | RLIN36RX | MSPI0CSS1 | RLIN36RX/IRQ27 | [7 empty] | RSENT5RX | RSENT5SPCO |  |  |  |  | TAUD1I7 |  | TAUD2I11 | TAUD2O4 | TIM1_5 | ATOM1_2 | TAPA1ESO |  | TIM0_6 | ATOM0_2 |  | PWGC46O |  | SELDP0 |  | ADCK1END0 |  |  |  |  | RLIN36RX/IRQ27
| x | x | [12 empty] | P04_15 | AA19 | T15 | [12 empty] | AWOVDD | E0VCC | T.B.D. | B | SHMT1/TTL/SHMT4 | 2 / 3 / 4 / 5 | x | x |  |  | P04_15 |  |  |  | RLIN36TX |  | MSPI2CSS1 |  | CAN12TX_DATARATE |  |  |  | MSPI1CSS1 | RSENT4RX | RSENT4SPCO |  | RSENT5SPCO |  |  |  |  | TAUD2I6 | TAUD2O9 | TIM1_1 | ATOM1_2N | TIM0_3 | ATOM0_3N | TSGTRG |  | IRQ31 | PWGC40O | DPIN16 |  |  |  | IRQ31 | DPIN16
|  |  | x | x | x | x | x | x | x |  | x | x | x |  | P04_15 |  |  | 83 | T15 | 83 | T15 | 83 | P13 | 71 |  | 83 | P13 | 71 |  | AWOVDD | E0VCC | T.B.D. | B | SHMT1/TTL/SHMT4 | 2 / 3 / 4 / 5 | x | x |  |  | P04_15 |  |  |  | RLIN36TX |  | MSPI2CSS1 | [5 empty] | MSPI1CSS1 | RSENT4RX | RSENT4SPCO |  | RSENT5SPCO |  |  |  |  | TAUD2I6 | TAUD2O9 | TIM1_1 | ATOM1_2N | TIM0_3 | ATOM0_3N | TSGTRG |  | IRQ31 | PWGC40O | DPIN16 |  |  |  | IRQ31 | DPIN16
[10 empty] | x |  |  |  | x | P04_15 | [9 empty] | 50 |  |  |  | 50 | AWOVDD | E0VCC | T.B.D. | B | SHMT1/TTL/SHMT4 | 2 / 3 / 4 / 5 | x | x |  |  | P04_15 |  |  |  | RLIN36TX |  | MSPI2CSS1 | [5 empty] | MSPI1CSS1 | RSENT4RX | RSENT4SPCO |  | RSENT5SPCO |  |  |  |  | TAUD2I6 | TAUD2O9 | TIM1_1 | ATOM1_2N | TIM0_3 | ATOM0_3N | TSGTRG |  |  | PWGC40O | DPIN16 |  |  |  |  | DPIN16
| x | x | x | x | x | x | [8 empty] | P06_0 | AB11 | U12 | 74 | U12 | 74 | U12 | [8 empty] | AWOVDD | E0VCC | T.B.D. | B | SHMT1/TTL/SHMT4/Analog | 2 / 3 / 4 / 5 | x | x |  |  | P06_0 |  | ADCKAI0S | MSPI4SSI | MSPI2CSS3 |  | RLIN32TX |  | CXP12TX | TAUD2I4 | CAN2TX |  | TAUD2O11 |  | CANXL0TXD | TAUJ2I0 | TAUJ2O3 | TAUD0I0 | TAPA0UN | TSG30PTSI1/ENCA0E1 | RTCA0OUT |  | TAUD0O13 | TIM1_2 | ATOM1_2 | RSENT0RX | RSENT0SPCO | TIO0_1 | TIO0_1 | IRQ0 | PWGC0O | TIM0_2 | APO | ADCK1TRG3 | ADCKASEL0 | IRQ0 |  |  |  |  | TAUJ2I0
[7 empty] | x | x | x | x | x | x | x | x | P06_0 | [6 empty] | 74 | P12 | 66 | 47 | 74 | P12 | 66 | 47 | AWOVDD | E0VCC | T.B.D. | B | SHMT1/TTL/SHMT4/Analog | 2 / 3 / 4 / 5 | x | x |  |  | P06_0 |  | ADCKAI0S | MSPI4SSI | MSPI2CSS3 |  | RLIN32TX |  |  | TAUD2I4 | CAN2TX |  | TAUD2O11 |  | CANXL0TXD | TAUJ2I0 | TAUJ2O3 | TAUD0I0 | TAPA0UN | TSG30PTSI1/ENCA0E1 | RTCA0OUT |  | TAUD0O13 | TIM1_2 | ATOM1_2 | RSENT0RX | RSENT0SPCO | TIO0_1 | TIO0_1 | IRQ0 | PWGC0O | TIM0_2 | APO | ADCK1TRG3 | ADCKASEL0 | IRQ0 |  |  |  |  | TAUJ2I0
| x | x | x | x | x | x | [8 empty] | P06_1 | AA11 | W13 | 72 | W13 | 72 | W13 | [8 empty] | AWOVDD | E0VCC | T.B.D. | B | SHMT1/TTL/SHMT4/Analog | 2 / 3 / 4 / 5 | x | x |  |  | P06_1 |  | ADCKAI1S | MSPI2SI | MSPI4CSS0 | RLIN32RX/IRQ23/CXP12RX | EXTCLK0O | RLIN32RX/CXP12RX |  | CANXL0RXD | RSENT4SPCO | CAN2RX | TAUD2O12 | CAN2RX/IRQ2 | PWRCTL | CANXL0RXD/IRQ16 | TAUJ2O2 | TAUD0I1 | TAPA0UP | TAUD2I3 | ATOM1_0 |  | TAUD0O11 | TIM1_4 | ATOM1_1 | TAUJ2I1 | TSG30O7 | TIO0_2 | TIO0_2 | IRQ1 | PWGC1O | TIM0_6 | DPO | ADCK1TRG4 | ADCKASEL1 | IRQ1 |  | CANXL0RXD/IRQ16 | CAN2RX/IRQ2 | RLIN32RX/IRQ23/CXP12RX | TAUJ2I1
[7 empty] | x | x | x | x | x | x | x | x | P06_1 | [6 empty] | 72 | P11 | 64 | 45 | 72 | P11 | 64 | 45 | AWOVDD | E0VCC | T.B.D. | B | SHMT1/TTL/SHMT4/Analog | 2 / 3 / 4 / 5 | x | x |  |  | P06_1 |  | ADCKAI1S | MSPI2SI | MSPI4CSS0 | RLIN32RX/IRQ23 | EXTCLK0O | RLIN32RX |  | CANXL0RXD | RSENT4SPCO | CAN2RX | TAUD2O12 | CAN2RX/IRQ2 | PWRCTL | CANXL0RXD/IRQ16 | TAUJ2O2 | TAUD0I1 | TAPA0UP | TAUD2I3 | ATOM1_0 |  | TAUD0O11 | TIM1_4 | ATOM1_1 | TAUJ2I1 | TSG30O7 | TIO0_2 | TIO0_2 | IRQ1 | PWGC1O | TIM0_6 | DPO | ADCK1TRG4 | ADCKASEL1 | IRQ1 |  | CANXL0RXD/IRQ16 | CAN2RX/IRQ2 | RLIN32RX/IRQ23 | TAUJ2I1
| x | x | x | x | x | x | [8 empty] | P06_2 | Y11 | Y13 | 71 | Y13 | 71 | Y13 | [8 empty] | AWOVDD | E0VCC | T.B.D. | B | SHMT1/TTL/SHMT4/Analog | 2 / 3 / 4 / 5 | x | x |  |  | P06_2 |  | ADCKAI2S | MSPI2SC | MSPI2SC | MSPI3SC | MSPI3SC | CAN1RX | CAN2TX | CAN1RX/IRQ1 |  | RLIN33RX/CXP13RX | MSPI1CSS3 | RLIN33RX/IRQ24/CXP13RX | ATOM0_4 | TAUJ2I2 | TAUJ2O1 | TAUD0I2 | TAPA0WN | TAUD2I2 | TAUD2O13 |  | TAUD0O12 | TIM0_4 | ATOM0_3N | TIM1_3 | TSG30O0 | TIO0_3 | TIO0_3 | IRQ21 | PWGC2O |  | SELDP0 |  | ADCKASEL2 | IRQ21 |  |  | CAN1RX/IRQ1 | RLIN33RX/IRQ24/CXP13RX | TAUJ2I2
[7 empty] | x | x | x | x | x | x | x | x | P06_2 | [6 empty] | 71 | N11 | 63 | 44 | 71 | N11 | 63 | 44 | AWOVDD | E0VCC | T.B.D. | B | SHMT1/TTL/SHMT4/Analog | 2 / 3 / 4 / 5 | x | x |  |  | P06_2 |  | ADCKAI2S | MSPI2SC | MSPI2SC | MSPI3SC | MSPI3SC | CAN1RX | CAN2TX | CAN1RX/IRQ1 |  | RLIN33RX | MSPI1CSS3 | RLIN33RX/IRQ24 | ATOM0_4 | TAUJ2I2 | TAUJ2O1 | TAUD0I2 | TAPA0WN | TAUD2I2 | TAUD2O13 |  | TAUD0O12 | TIM0_4 | ATOM0_3N | TIM1_3 | TSG30O0 | TIO0_3 | TIO0_3 | IRQ21 | PWGC2O |  | SELDP0 |  | ADCKASEL2 | IRQ21 |  |  | CAN1RX/IRQ1 | RLIN33RX/IRQ24 | TAUJ2I2
| x | [13 empty] | P06_3 | W11 | [13 empty] | AWOVDD | E0VCC | T.B.D. | B | SHMT1/TTL/SHMT4/Analog | 2 / 3 / 4 / 5 | x | x |  |  | P06_3 |  | ADCKAI3S | MSPI3SI | MSPI0CSS3 | MSPI2DCS | MSPI2SO |  | CAN1TX |  | ATOM1_2N |  | CXP13TX | RSENT0RX | RLIN33TX | TAUJ2I3 | TAUJ2O0 | TAUD0I3 | EXTCLK0O |  | TAUD0O8 |  | TAUD1O2 | TIM0_6 | ATOM0_3 |  | TAPA0WP | TIO0_4 | TIO0_4 | IRQ4 | PWGC3O | MSYN | SELDP1 |  | ADCKAEND0 | IRQ4 |  |  |  |  | TAUJ2I3
|  | x | x | x | x | x | [8 empty] | P06_3 |  | T11 | 70 | T11 | 70 | T11 | [8 empty] | AWOVDD | E0VCC | T.B.D. | B | SHMT1/TTL/SHMT4/Analog | 2 / 3 / 4 / 5 | x | x |  |  | P06_3 |  | ADCKAI3S | MSPI3SI | MSPI0CSS3 | MSPI2DCS | MSPI2SO |  | CAN1TX |  | ATOM1_2N |  | CXP13TX | RSENT0RX | RLIN33TX | TAUJ2I3 | TAUJ2O0 | TAUD0I3 | EXTCLK0O |  | TAUD0O8 |  | TAUD1O2 | TIM0_6 | ATOM0_3 |  | TAPA0WP | TIO0_4 | TIO0_4 | IRQ4 | PWGC3O |  | SELDP1 |  | ADCKAEND0 | IRQ4 |  |  |  |  | TAUJ2I3
[7 empty] | x | x | x | x | x | x | x | x | P06_3 | [6 empty] | 70 | P10 | 62 | 43 | 70 | P10 | 62 | 43 | AWOVDD | E0VCC | T.B.D. | B | SHMT1/TTL/SHMT4/Analog | 2 / 3 / 4 / 5 | x | x |  |  | P06_3 |  | ADCKAI3S | MSPI3SI | MSPI0CSS3 | MSPI2DCS | MSPI2SO |  | CAN1TX |  | ATOM1_2N |  |  | RSENT0RX | RLIN33TX | TAUJ2I3 | TAUJ2O0 | TAUD0I3 | EXTCLK0O |  | TAUD0O8 |  | TAUD1O2 | TIM0_6 | ATOM0_3 |  | TAPA0WP | TIO0_4 | TIO0_4 | IRQ4 | PWGC3O |  | SELDP1 |  | ADCKAEND0 | IRQ4 |  |  |  |  | TAUJ2I3
| x | x | x | x | x | x | x | x | x | x | x | x | x | x | P06_4 | AB10 | U11 | 69 | U11 | 69 | U11 | 69 | N10 | 61 | 42 | 69 | N10 | 61 | 42 | AWOVDD | E0VCC | T.B.D. | B | SHMT1/TTL/SHMT4/Analog | 2 / 3 / 4 / 5 | x | x |  |  | P06_4 |  | ADCKAI4S | MSPI3DCS | MSPI3SO |  | MSPI0CSS2 |  | CAN3TX | RSENT7RX |  |  | RLIN31TX |  | CXP11TX | TAUJ3I2 | TAUJ3O1 | TAUD0I4 |  |  | TAUD0O9 | TAUD2I9 | TAUD2O6 | TIM0_3 | ATOM0_2 | TSG30PTSI2/ENCA0EC | TAPA0VN | TIO0_5 | TIO0_5 | IRQ24 | PWGC4O | EVTI | SELDP2 |  | ADCKAEND1 | IRQ24 |  |  |  |  | TAUJ3I2
| x | x | x | x | x | x | x | x | x | x | x | x | x | x | P06_5 | AA10 | W12 | 67 | W12 | 67 | W12 | 67 | P9 | 59 | 40 | 67 | P9 | 59 | 40 | AWOVDD | E0VCC | T.B.D. | B | SHMT1/TTL/SHMT4/Analog | 2 / 3 / 4 / 5 | x | x |  |  | P06_5 |  | ADCKAI5S | MSPI0SI | MSPI3CSS2 | RLIN31RX/IRQ22/CXP11RX |  | CAN3RX | MSPI2CSS0 | CAN3RX/IRQ3 |  | RLIN31RX/CXP11RX | PWRCTL | MSPI5SSI | RSENT1SPCO | TAUJ3I3 | TAUJ3O0 | TAUD0I5 | EXTCLK1O |  | TAUD0O10 | TAUD2I8 | TAUD2O7 | TIM0_7 | ATOM1_0N | TSG30CLKI | TAPA0VP | TIO0_6 | TIO0_6 | IRQ5 | PWGC5O | DPIN0 | EVTO | ADCKATRG0 | ATOM0_1 | IRQ5 | DPIN0 |  | CAN3RX/IRQ3 | RLIN31RX/IRQ22/CXP11RX | TAUJ3I3
| x | x | x | x | x | x | x | x | x | x | x | x | x | x | P06_6 | Y10 | Y12 | 66 | Y12 | 66 | Y12 | 66 | N9 | 58 | 39 | 66 | N9 | 58 | 39 | AWOVDD | E0VCC | T.B.D. | B | SHMT1/TTL/SHMT4/Analog | 2 / 3 / 4 / 5 | x | x |  |  | P06_6 |  | ADCKAI6S | MSPI3SSI | MSPI3CSS0 | MSPI0SC | MSPI0SC | CAN0RX | RLIN30TX | CAN0RX/IRQ0 |  | TIM1_3 | CXP10TX | RSENT1RX | RSENT1SPCO | TAUD0I6 |  | TAUJ3I0 | TAUJ3O3 | ERRORIN3 |  | ENCA0TIN0 | TAUD2O14 | TIM0_0 | ATOM1_0 | TAPA0ESO | TIO0_1N |  | TAUD1O0 | IRQ2 | PWGC6O | DPIN1 | MSPI2CSS1 | ADCKATRG1 | ATOM0_0N | IRQ2 | DPIN1 |  | CAN0RX/IRQ0 |  | TAUJ3I0
| x | x | x | x | x | x | x | x | x | x | x | x | x | x | P06_7 | W10 | W11 | 65 | W11 | 65 | W11 | 65 | M9 | 57 | 38 | 65 | M9 | 57 | 38 | AWOVDD | E0VCC | T.B.D. | B | SHMT1/TTL/SHMT2/SHMT4/Analog *5 | 2 / 3 / 4 / 5 | x | x |  |  | P06_7 | FLMD1 | ADCKAI7S | MSPI0DCS | MSPI0SO | CAN3RX |  | CAN3RX/IRQ3 | CAN0TX | RLIN30RX/IRQ21/CXP10RX |  | RLIN30RX/CXP10RX | RSENT2SPCO |  | TAUD1O1 | TAUD0I7 |  | TAUJ3I1 | TAUJ3O2 | TSG31PTSI0 | RLIN323TX |  | TAUD0O15 | TIM0_1 | ATOM0_1 | TIM1_0 | TIO0_2N | ENCA0TIN1 | MSPI2CSS2 | IRQ20 | PWGC7O | DPIN2 |  | ADCKATRG2 |  | IRQ20 | DPIN2 |  | CAN3RX/IRQ3 | RLIN30RX/IRQ21/CXP10RX | TAUJ3I1
| x | x | x | x | x | x | x | x | x | x | x | x | x | x | P06_8 | AB9 | Y11 | 64 | Y11 | 64 | Y11 | 64 | P8 | 56 | 37 | 64 | P8 | 56 | 37 | AWOVDD | E0VCC | T.B.D. | B | SHMT1/TTL/SHMT4/Analog | 2 / 3 / 4 / 5 | x | x |  |  | P06_8 |  | ADCKAI8S | MSPI0SSI | MSPI0CSS1 |  | CAN2RX_DATARATE | RLIN323RX |  | RLIN323RX/IRQ20 |  | RSENT2RX | RSENT2SPCO |  | CAN3TX | TAUD0I8 |  | TSG31PTSI1 | TAPA0VP | TIM1_5 | TIO0_5N | TAUD2I0 | TAUD2O15 |  | TAUD0O6 | TIM0_4 | ATOM0_0 | RI3C1SCL | RI3C1SCL | IRQ22 | PWGC8O | DPIN3 | MSPI3CSS1 | ADCKATRG3 | ADCK1SEL2 | IRQ22 | DPIN3 |  |  | RLIN323RX/IRQ20
| x | x | x | x | x | x | x | x | x | x | x | x | x | x | P06_9 | AA9 | U10 | 63 | U10 | 63 | U10 | 63 | N8 | 55 | 36 | 63 | N8 | 55 | 36 | AWOVDD | E0VCC | T.B.D. | B | SHMT1/TTL/SHMT4/Analog | 2 / 3 / 4 / 5 | x | x |  |  | P06_9 | *1 | ADCKAI9S |  | MSPI0CSS0 |  | CAN2TX_DATARATE |  | RLIN323TX |  |  | RSENT6RX |  |  |  | TAUD0I9 |  | TSG31PTSI2 | TAUD2O1 | ESO0 | TIO0_4N | TAUD2I13 |  |  | TAUD0O7 | TIM0_3 | TIO0_3N | RI3C1SDA | RI3C1SDA | IRQ3 | PWGC9O | DPIN4 | MSPI3CSS3 | ADCKATRG4 |  | IRQ3 | DPIN4
| x | x | x | x | x | [9 empty] | P06_10 | Y9 | W10 | 62 | W10 | 62 | [9 empty] | AWOVDD | E0VCC | T.B.D. | B | SHMT1/TTL/SHMT4/Analog | 2 / 3 / 4 / 5 | x | x |  |  | P06_10 |  | ADCKAI10S | MSPI5SI | MSPI0CSS7 | RSENT4RX | MSPI1CSS0 |  |  |  |  | RLIN34RX | PWRCTL | RLIN34RX/IRQ25 |  |  |  |  | RSENT7SPCO |  |  | TAUD2I9 | TAUD2O6 |  | ATOM2_2 | TIM0_6 | ATOM0_7N |  | ATOM0_6 | IRQ23 | PWGC34O | DPIN5 |  | TAUD1I8 | ADCK1END2 | IRQ23 | DPIN5 |  |  | RLIN34RX/IRQ25
[6 empty] | x | x | x | x |  | x | x | x |  | P06_10 | [5 empty] | W10 | 62 | N7 | 54 |  | 62 | N7 | 54 |  | AWOVDD | E0VCC | T.B.D. | B | SHMT1/TTL/SHMT4/Analog | 2 / 3 / 4 / 5 | x | x |  |  | P06_10 |  | ADCKAI10S | MSPI5SI | MSPI0CSS7 | RSENT4RX | MSPI1CSS0 |  |  |  |  | RLIN34RX | PWRCTL | RLIN34RX/IRQ25 |  |  |  |  | RSENT7SPCO |  |  | TAUD2I9 | TAUD2O6 |  |  | TIM0_6 | ATOM0_7N |  | ATOM0_6 | IRQ23 | PWGC34O | DPIN5 |  | TAUD1I8 | ADCK1END2 | IRQ23 | DPIN5 |  |  | RLIN34RX/IRQ25
[10 empty] | x |  |  |  | x | P06_10 | [9 empty] | 35 |  |  |  | 35 | AWOVDD | E0VCC | T.B.D. | B | SHMT1/TTL/SHMT4/Analog | 2 / 3 / 4 / 5 | x | x |  |  | P06_10 |  |  | MSPI5SI | MSPI0CSS7 | RSENT4RX | MSPI1CSS0 |  |  |  |  | RLIN34RX | PWRCTL | RLIN34RX/IRQ25 |  |  |  |  | RSENT7SPCO |  |  | TAUD2I9 | TAUD2O6 |  |  | TIM0_6 | ATOM0_7N |  | ATOM0_6 | IRQ23 | PWGC34O | DPIN5 |  | TAUD1I8 | ADCK1END2 | IRQ23 | DPIN5 |  |  | RLIN34RX/IRQ25
| x | x | x | x | x | [9 empty] | P06_11 | AB8 | Y10 | 61 | Y10 | 61 | [9 empty] | AWOVDD | E0VCC | T.B.D. | B | SHMT1/TTL/SHMT4/Analog | 2 / 3 / 4 / 5 | x | x |  |  | P06_11 |  | ADCKAI11S |  | MSPI2CSS0 | MSPI5DCS | MSPI5SO |  |  |  | CAN4TX |  | MSPI0CSS6 |  | RLIN34TX | TIM1_3 | ATOM0_0N | RSENT7RX | RSENT7SPCO | ERRORIN2 |  | TAUD2I11 | TAUD2O4 | TIM0_2 | ATOM1_4 | TIM2_4 | ATOM0_1N | TAUD0I12 |  | IRQ26 | PWGC35O | DPIN6 |  | TAUD1I9 |  | IRQ26 | DPIN6
[6 empty] | x | x | x | x |  | x | x | x |  | P06_11 | [5 empty] | Y10 | 61 | P7 | 53 |  | 61 | P7 | 53 |  | AWOVDD | E0VCC | T.B.D. | B | SHMT1/TTL/SHMT4/Analog | 2 / 3 / 4 / 5 | x | x |  |  | P06_11 |  | ADCKAI11S |  | MSPI2CSS0 | MSPI5DCS | MSPI5SO |  |  |  | CAN4TX |  | MSPI0CSS6 |  | RLIN34TX | TIM1_3 | ATOM0_0N | RSENT7RX | RSENT7SPCO | ERRORIN2 |  | TAUD2I11 | TAUD2O4 | TIM0_2 | ATOM1_4 |  | ATOM0_1N | TAUD0I12 |  | IRQ26 | PWGC35O | DPIN6 |  | TAUD1I9 |  | IRQ26 | DPIN6
[10 empty] | x |  |  |  | x | P06_11 | [9 empty] | 34 |  |  |  | 34 | AWOVDD | E0VCC | T.B.D. | B | SHMT1/TTL/SHMT4/Analog | 2 / 3 / 4 / 5 | x | x |  |  | P06_11 |  |  |  | MSPI2CSS0 | MSPI5DCS | MSPI5SO | [5 empty] | MSPI0CSS6 |  | RLIN34TX | TIM1_3 | ATOM0_0N | RSENT7RX | RSENT7SPCO | ERRORIN2 |  | TAUD2I11 | TAUD2O4 | TIM0_2 | ATOM1_4 |  | ATOM0_1N | TAUD0I12 |  | IRQ26 | PWGC35O | DPIN6 |  | TAUD1I9 |  | IRQ26 | DPIN6
| x | x | x | x | x | [9 empty] | P06_12 | W9 | W9 | 60 | W9 | 60 | [9 empty] | AWOVDD | E0VCC | T.B.D. | B | SHMT1/TTL/SHMT4/Analog | 2 / 3 / 4 / 5 | x | x |  |  | P06_12 |  | ADCKAI12S | MSPI5SC | MSPI5SC |  | MSPI2CSS1 |  |  | CAN4RX | CAN3RX_DATARATE | CAN4RX/IRQ4 |  |  | RLIN310TX |  |  |  | RSENT6SPCO | ERRORIN1 |  | TAUD2I12 | TAUD2O3 | TIM1_3 | ATOM1_4N | TIM2_5 | ATOM0_3 | TAUD0I13 |  | IRQ27 | PWGC36O | DPIN7 |  | TAUD1I10 |  | IRQ27 | DPIN7 |  | CAN4RX/IRQ4
[6 empty] | x | x | x | x |  | x | x | x |  | P06_12 | [5 empty] | W9 | 60 | P6 | 52 |  | 60 | P6 | 52 |  | AWOVDD | E0VCC | T.B.D. | B | SHMT1/TTL/SHMT4/Analog | 2 / 3 / 4 / 5 | x | x |  |  | P06_12 |  | ADCKAI12S | MSPI5SC | MSPI5SC |  | MSPI2CSS1 |  |  | CAN4RX | CAN3RX_DATARATE | CAN4RX/IRQ4 |  |  | RLIN310TX |  |  |  | RSENT6SPCO | ERRORIN1 |  | TAUD2I12 | TAUD2O3 | TIM1_3 | ATOM1_4N |  | ATOM0_3 | TAUD0I13 |  | IRQ27 | PWGC36O | DPIN7 |  | TAUD1I10 |  | IRQ27 | DPIN7 |  | CAN4RX/IRQ4
[10 empty] | x |  |  |  |  | P06_12 | [9 empty] | 33 |  |  |  |  | AWOVDD | E0VCC | T.B.D. | B | SHMT1/TTL/SHMT4/Analog | 2 / 3 / 4 / 5 | x | x |  |  | P06_12 |  |  | MSPI5SC | MSPI5SC |  | MSPI2CSS1 |  |  |  | CAN3RX_DATARATE |  |  |  | RLIN310TX |  |  |  | RSENT6SPCO | ERRORIN1 |  | TAUD2I12 | TAUD2O3 | TIM1_3 | ATOM1_4N |  | ATOM0_3 | TAUD0I13 |  | IRQ27 | PWGC36O | DPIN7 |  | TAUD1I10 |  | IRQ27 | DPIN7
[14 empty] | x | P06_12 | [13 empty] | 33 | AWOVDD | E0VCC | T.B.D. | B | SHMT1/TTL/SHMT4/Analog | 2 / 3 / 4 / 5 | x | x |  |  | P06_12 |  |  | MSPI5SC | MSPI5SC |  | MSPI2CSS1 |  |  |  | CAN3RX_DATARATE | [7 empty] | RSENT6SPCO | ERRORIN1 |  | TAUD2I12 | TAUD2O3 | TIM1_3 | ATOM1_4N |  | ATOM0_3 | TAUD0I13 |  | IRQ27 | PWGC36O | DPIN7 |  | TAUD1I10 |  | IRQ27 | DPIN7
| x | x | x | x | x | x | x | x | x |  | x | x | x |  | P06_13 | AA8 | Y9 | 59 | Y9 | 59 | Y9 | 59 | N6 | 51 |  | 59 | N6 | 51 |  | AWOVDD | E0VCC | T.B.D. | B | SHMT1/TTL/SHMT4/Analog | 2 / 3 / 4 / 5 | x | x |  |  | P06_13 |  | ADCKAI13S | MSPI5SSI | MSPI5CSS0 |  | CAN3TX_DATARATE |  |  |  | CAN4TX |  | PWRCTL | RLIN310RX |  | RLIN310RX/IRQ31 |  | RSENT6RX | RSENT6SPCO |  |  |  | TAUD1O8 | TIM0_3 | ATOM0_6 | TAUD0I14 | ATOM0_0N |  |  | IRQ16 | PWGC27O | DPIN8 |  | TAUD1I11 |  | IRQ16 | DPIN8 |  |  | RLIN310RX/IRQ31
[10 empty] | x |  |  |  |  | P06_13 | [9 empty] | 32 |  |  |  |  | AWOVDD | E0VCC | T.B.D. | B | SHMT1/TTL/SHMT4/Analog | 2 / 3 / 4 / 5 | x | x |  |  | P06_13 |  |  | MSPI5SSI | MSPI5CSS0 |  | CAN3TX_DATARATE | [5 empty] | PWRCTL | RLIN310RX |  | RLIN310RX/IRQ31 |  | RSENT6RX | RSENT6SPCO |  |  |  | TAUD1O8 | TIM0_3 | ATOM0_6 | TAUD0I14 | ATOM0_0N |  |  | IRQ16 | PWGC27O | DPIN8 |  | TAUD1I11 |  | IRQ16 | DPIN8 |  |  | RLIN310RX/IRQ31
[14 empty] | x | P06_13 | [13 empty] | 32 | AWOVDD | E0VCC | T.B.D. | B | SHMT1/TTL/SHMT4/Analog | 2 / 3 / 4 / 5 | x | x |  |  | P06_13 |  |  | MSPI5SSI | MSPI5CSS0 |  | CAN3TX_DATARATE | [5 empty] | PWRCTL |  |  |  |  | RSENT6RX | RSENT6SPCO |  |  |  | TAUD1O8 | TIM0_3 | ATOM0_6 | TAUD0I14 | ATOM0_0N |  |  | IRQ16 | PWGC27O | DPIN8 |  | TAUD1I11 |  | IRQ16 | DPIN8
| x | x | [12 empty] | P08_0 | Y13 | T12 | [12 empty] | ISOVDD | E0VCC | T.B.D. | B | SHMT1/TTL/SHMT4 | 2 / 3 / 4 / 5 | x | x |  |  | P08_0 |  |  | RLIN316RX/IRQ37 | ETH1_TAS_GATE2 | RLIN316RX | ETH1_QCI_GATE2 |  | CAN13TX |  | CAN10RX_DATARATE |  |  | PSI51RX | RSENT7SPCO |  |  |  | TAPA0VP |  |  |  | TAUD0O14 | TIM0_0 | ATOM1_3 | TIO0_2 | TIO0_2 |  |  | IRQ17 | PWGC83O | DPIN9 |  | ADCK2TRG0 |  | IRQ17 | DPIN9 |  |  | RLIN316RX/IRQ37
|  |  |  | x | [10 empty] | P08_0 |  |  |  | T12 | [10 empty] | ISOVDD | E0VCC | T.B.D. | B | SHMT1/TTL/SHMT4 | 2 / 3 / 4 / 5 | x | x |  |  | P08_0 |  |  | RLIN316RX/IRQ37 | ETH1_TAS_GATE2 | RLIN316RX | ETH1_QCI_GATE2 | [6 empty] | PSI51RX | RSENT7SPCO |  |  |  | TAPA0VP |  |  |  | TAUD0O14 | TIM0_0 | ATOM1_3 | TIO0_2 | TIO0_2 |  |  | IRQ17 | PWGC83O | DPIN9 |  | ADCK2TRG0 |  | IRQ17 | DPIN9 |  |  | RLIN316RX/IRQ37
[6 empty] | x | [8 empty] | P08_0 | [5 empty] | T12 | [8 empty] | ISOVDD | E0VCC | T.B.D. | B | SHMT1/TTL/SHMT4 | 2 / 3 / 4 / 5 | x | x |  |  | P08_0 | [12 empty] | PSI51RX | RSENT7SPCO |  |  |  | TAPA0VP |  |  |  | TAUD0O14 | TIM0_0 | ATOM1_3 | TIO0_2 | TIO0_2 |  |  | IRQ17 | PWGC83O | DPIN9 |  |  |  | IRQ17 | DPIN9
| x | x | [12 empty] | P08_1 | W13 | U13 | [12 empty] | ISOVDD | E0VCC | T.B.D. | B | SHMT1/TTL/SHMT4 | 2 / 3 / 4 / 5 | x | x |  |  | P08_1 |  |  |  | ETH1_TAS_GATE3 |  | ETH1_QCI_GATE3 | CAN13RX | RLIN316TX | CAN13RX/IRQ13 | CAN10TX_DATARATE |  |  |  | PSI51TX | [6 empty] | TIM0_6 |  |  | TAUD1O14 | TIM1_1 | ATOM1_5 |  | TIO0_1N |  | PWGC84O | DPIN10 |  | ADCK2TRG1 |  |  | DPIN10 |  | CAN13RX/IRQ13
|  |  |  | x | [10 empty] | P08_1 |  |  |  | U13 | [10 empty] | ISOVDD | E0VCC | T.B.D. | B | SHMT1/TTL/SHMT4 | 2 / 3 / 4 / 5 | x | x |  |  | P08_1 |  |  |  | ETH1_TAS_GATE3 |  | ETH1_QCI_GATE3 |  | RLIN316TX | [5 empty] | PSI51TX | [6 empty] | TIM0_6 |  |  | TAUD1O14 | TIM1_1 | ATOM1_5 |  | TIO0_1N |  | PWGC84O | DPIN10 |  | ADCK2TRG1 |  |  | DPIN10
[6 empty] | x | [8 empty] | P08_1 | [5 empty] | U13 | [8 empty] | ISOVDD | E0VCC | T.B.D. | B | SHMT1/TTL/SHMT4 | 2 / 3 / 4 / 5 | x | x |  |  | P08_1 | [13 empty] | PSI51TX | [6 empty] | TIM0_6 |  |  | TAUD1O14 | TIM1_1 | ATOM1_5 |  | TIO0_1N |  | PWGC84O | DPIN10 |  |  |  |  | DPIN10
| x | x | [12 empty] | P08_2 | AB17 | T13 | [12 empty] | ISOVDD | E0VCC | T.B.D. | B | SHMT1/TTL/SHMT4 | 2 / 3 / 4 / 5 | x | x |  |  | P08_2 |  |  | RLIN315RX/IRQ36 |  | RLIN315RX |  | CAN12RX |  | CAN12RX/IRQ12 | CAN11RX_DATARATE |  |  |  | ETH1_TAS_GATE0 |  | ETH1_QCI_GATE0 |  |  |  |  | TIM1_2 |  |  | TAUD1O15 | TIM2_1 | ATOM1_4 | TIO0_1 | TIO0_1 | IRQ30 | PWGC85O | DPIN11 |  | ADCK2TRG2 |  | IRQ30 | DPIN11 |  | CAN12RX/IRQ12 | RLIN315RX/IRQ36
|  |  |  | x | [10 empty] | P08_2 |  |  |  | T13 | [10 empty] | ISOVDD | E0VCC | T.B.D. | B | SHMT1/TTL/SHMT4 | 2 / 3 / 4 / 5 | x | x |  |  | P08_2 |  |  | RLIN315RX/IRQ36 |  | RLIN315RX | [8 empty] | ETH1_TAS_GATE0 |  | ETH1_QCI_GATE0 |  |  |  |  | TIM1_2 |  |  | TAUD1O15 | TIM2_1 | ATOM1_4 | TIO0_1 | TIO0_1 | IRQ30 | PWGC85O | DPIN11 |  | ADCK2TRG2 |  | IRQ30 | DPIN11 |  |  | RLIN315RX/IRQ36
[6 empty] | x | [8 empty] | P08_2 | [5 empty] | T13 | [8 empty] | ISOVDD | E0VCC | T.B.D. | B | SHMT1/TTL/SHMT4 | 2 / 3 / 4 / 5 | x | x |  |  | P08_2 | [20 empty] | TIM1_2 |  |  | TAUD1O15 |  | ATOM1_4 | TIO0_1 | TIO0_1 | IRQ30 | PWGC85O | DPIN11 |  |  |  | IRQ30 | DPIN11
P8_2 | x | x | [12 empty] | P08_3 | AA18 | U14 | [12 empty] | ISOVDD | E0VCC | T.B.D. | B | SHMT1/TTL/SHMT4 | 2 / 3 / 4 / 5 | x | x |  |  | P08_3 |  |  | MSPI0SC | MSPI0SC |  | RLIN315TX |  | CAN12TX |  | CAN11TX_DATARATE |  |  |  | ETH1_TAS_GATE1 |  | ETH1_QCI_GATE1 | [8 empty] | TIM0_5 | ATOM2_2 |  | TIO0_0N | IRQ29 | PWGC86O | DPIN12 |  | ADCK2TRG3 |  | IRQ29 | DPIN12
P8_2 |  |  |  | x | [10 empty] | P08_3 |  |  |  | U14 | [10 empty] | ISOVDD | E0VCC | T.B.D. | B | SHMT1/TTL/SHMT4 | 2 / 3 / 4 / 5 | x | x |  |  | P08_3 |  |  | MSPI0SC | MSPI0SC |  | RLIN315TX | [7 empty] | ETH1_TAS_GATE1 |  | ETH1_QCI_GATE1 | [8 empty] | TIM0_5 | ATOM2_2 |  | TIO0_0N | IRQ29 | PWGC86O | DPIN12 |  | ADCK2TRG3 |  | IRQ29 | DPIN12
P8_2 | [5 empty] | x | [8 empty] | P08_3 | [5 empty] | U14 | [8 empty] | ISOVDD | E0VCC | T.B.D. | B | SHMT1/TTL/SHMT4 | 2 / 3 / 4 / 5 | x | x |  |  | P08_3 |  |  | MSPI0SC | MSPI0SC | [20 empty] | TIM0_5 |  |  | TIO0_0N | IRQ29 | PWGC86O | DPIN12 |  |  |  | IRQ29 | DPIN12
| x | x | x | x | x | [9 empty] | P10_0 | F4 | B2 | 1 | B2 | 1 | [9 empty] | ISOVDD | E1VCC | T.B.D. | B | SHMT1/TTL/SHMT4 | 2 / 3 / 4 / 5 | x | x |  |  | P10_0 |  |  | MSPI1SSI | MSPI1CSS0 | MSPI6SI |  | RLIN34RX |  | RLIN34RX/IRQ25 | ETS0_RMII_TXEN | CAN4RX |  | CAN4RX/IRQ4 |  | CANXL0RXD |  | CANXL0RXD/IRQ16 | EXTCLK0O | FLXA0RXDA |  |  |  | TIM0_1 | ATOM0_1 | TIM2_0 | ATOM2_0 | ESO1 |  | IRQ22 | PWGC53O
[6 empty] | x | x |  | x | [5 empty] | P10_0 | [5 empty] | B2 | 1 |  | 1 | [5 empty] | ISOVDD | E1VCC | T.B.D. | B | SHMT1/TTL/SHMT4 | 2 / 3 / 4 / 5 | x | x |  |  | P10_0 |  |  | MSPI1SSI | MSPI1CSS0 | MSPI6SI |  | RLIN34RX |  | RLIN34RX/IRQ25 | ETS0_RMII_TXEN | CAN4RX |  | CAN4RX/IRQ4 |  | CANXL0RXD |  | CANXL0RXD/IRQ16 | EXTCLK0O | FLXA0RXDA |  |  |  | TIM0_1 | ATOM0_1 |  |  | ESO1 |  | IRQ22 | PWGC53O
[8 empty] | x | [6 empty] | P10_0 | [7 empty] | B1 | [6 empty] | ISOVDD | E1VCC | T.B.D. | B | SHMT1/TTL/SHMT4 | 2 / 3 / 4 / 5 | x | x |  |  | P10_0 |  |  | MSPI1SSI | MSPI1CSS0 | MSPI6SI |  | RLIN34RX |  | RLIN34RX/IRQ25 |  | CAN4RX |  | CAN4RX/IRQ4 |  | CANXL0RXD |  | CANXL0RXD/IRQ16 | EXTCLK0O | FLXA0RXDA |  |  |  | TIM0_1 | ATOM0_1 |  |  | ESO1 |  | IRQ22 | PWGC53O
[10 empty] | x |  |  |  |  | P10_0 | [9 empty] | 1 |  |  |  |  | ISOVDD | E1VCC | T.B.D. | B | SHMT1/TTL/SHMT4 | 2 / 3 / 4 / 5 | x | x |  |  | P10_0 |  |  | MSPI1SSI | MSPI1CSS0 |  |  | RLIN34RX |  | RLIN34RX/IRQ25 | [8 empty] | EXTCLK0O | FLXA0RXDA |  |  |  | TIM0_1 | ATOM0_1 |  |  | ESO1 |  | IRQ22
[11 empty] | x | x | x |  | P10_0 | [10 empty] | 1 | B1 | 1 |  | ISOVDD | E1VCC | T.B.D. | B | SHMT1/TTL/SHMT4 | 2 / 3 / 4 / 5 | x | x |  |  | P10_0 |  |  | MSPI1SSI | MSPI1CSS0 | MSPI6SI |  | RLIN34RX |  | RLIN34RX/IRQ25 |  | CAN4RX |  | CAN4RX/IRQ4 |  | CANXL0RXD |  | CANXL0RXD/IRQ16 | EXTCLK0O |  |  |  |  | TIM0_1 | ATOM0_1 |  |  | ESO1 |  | IRQ22 | PWGC53O
[14 empty] | x | P10_0 | [13 empty] | 1 | ISOVDD | E1VCC | T.B.D. | B | SHMT1/TTL/SHMT4 | 2 / 3 / 4 / 5 | x | x |  |  | P10_0 |  |  | MSPI1SSI | MSPI1CSS0 |  |  | RLIN34RX |  | RLIN34RX/IRQ25 | [8 empty] | EXTCLK0O |  |  |  |  | TIM0_1 | ATOM0_1 |  |  | ESO1 |  | IRQ22
| x | x | x | x | x | [9 empty] | P10_1 | F3 | C1 | 2 | C1 | 2 | [9 empty] | ISOVDD | E1VCC | T.B.D. | B | SHMT1/TTL/SHMT4 | 2 / 3 / 4 / 5 | x | x |  |  | P10_1 |  |  |  | MSPI1CSS1 | MSPI6DCS | MSPI6SO |  | RLIN34TX |  |  | ETH0_MII_RXD2 | CAN4TX |  |  |  | CANXL0TXD |  | EXTCLK1O | FLXA0RXDB |  |  |  | TIM1_0 | ATOM0_0 | TIM2_1 | ATOM2_1 |  |  | IRQ23 | PWGC55O
[6 empty] | x | x |  | x | [5 empty] | P10_1 | [5 empty] | C1 | 2 |  | 2 | [5 empty] | ISOVDD | E1VCC | T.B.D. | B | SHMT1/TTL/SHMT4 | 2 / 3 / 4 / 5 | x | x |  |  | P10_1 |  |  |  | MSPI1CSS1 | MSPI6DCS | MSPI6SO |  | RLIN34TX |  |  | ETH0_MII_RXD2 | CAN4TX |  |  |  | CANXL0TXD |  | EXTCLK1O | FLXA0RXDB |  |  |  | TIM1_0 | ATOM0_0 |  |  |  |  | IRQ23 | PWGC55O
[8 empty] | x | [6 empty] | P10_1 | [7 empty] | C1 | [6 empty] | ISOVDD | E1VCC | T.B.D. | B | SHMT1/TTL/SHMT4 | 2 / 3 / 4 / 5 | x | x |  |  | P10_1 |  |  |  | MSPI1CSS1 | MSPI6DCS | MSPI6SO |  | RLIN34TX |  |  |  | CAN4TX |  |  |  | CANXL0TXD |  | EXTCLK1O | FLXA0RXDB |  |  |  | TIM1_0 | ATOM0_0 |  |  |  |  | IRQ23 | PWGC55O
[11 empty] | x | x | x |  | P10_1 | [10 empty] | 2 | C1 | 2 |  | ISOVDD | E1VCC | T.B.D. | B | SHMT1/TTL/SHMT4 | 2 / 3 / 4 / 5 | x | x |  |  | P10_1 |  |  |  | MSPI1CSS1 | MSPI6DCS | MSPI6SO |  | RLIN34TX |  |  |  | CAN4TX |  |  |  | CANXL0TXD |  | EXTCLK1O |  |  |  |  | TIM1_0 | ATOM0_0 |  |  |  |  | IRQ23 | PWGC55O
| x | x | x | x | x | [9 empty] | P10_2 | F2 | C2 | 3 | C2 | 3 | [9 empty] | ISOVDD | E1VCC | T.B.D. | B | SHMT1/TTL/SHMT4 | 2 / 3 / 4 / 5 | x | x |  |  | P10_2 |  |  | MSPI6SC | MSPI6SC | MSPI1SSI | MSPI1CSS2 |  |  |  |  | CAN2RX |  | CAN2RX/IRQ2 |  | CANXL1RXD |  | CANXL1RXD/IRQ17 |  | ETH0_MII_RXD3 |  | FLXA0STPWT |  | TIM0_2 | ATOM0_2 | TIM2_2 | ATOM2_2 |  | TAPA0UP | IRQ24 | PWGC57O
[6 empty] | x | x |  | x | [5 empty] | P10_2 | [5 empty] | C2 | 3 |  | 3 | [5 empty] | ISOVDD | E1VCC | T.B.D. | B | SHMT1/TTL/SHMT4 | 2 / 3 / 4 / 5 | x | x |  |  | P10_2 |  |  | MSPI6SC | MSPI6SC | MSPI1SSI | MSPI1CSS2 |  |  |  |  | CAN2RX |  | CAN2RX/IRQ2 |  | CANXL1RXD |  | CANXL1RXD/IRQ17 |  | ETH0_MII_RXD3 |  | FLXA0STPWT |  | TIM0_2 | ATOM0_2 |  |  |  | TAPA0UP | IRQ24 | PWGC57O
[8 empty] | x | [6 empty] | P10_2 | [7 empty] | C2 | [6 empty] | ISOVDD | E1VCC | T.B.D. | B | SHMT1/TTL/SHMT4 | 2 / 3 / 4 / 5 | x | x |  |  | P10_2 |  |  | MSPI6SC | MSPI6SC | MSPI1SSI | MSPI1CSS2 | [14 empty] | FLXA0STPWT |  | TIM0_2 | ATOM0_2 |  |  |  | TAPA0UP | IRQ24 | PWGC57O
[11 empty] | x |  | x |  | P10_2 | [10 empty] | 3 |  | 3 |  | ISOVDD | E1VCC | T.B.D. | B | SHMT1/TTL/SHMT4 | 2 / 3 / 4 / 5 | x | x |  |  | P10_2 |  |  | MSPI6SC | MSPI6SC | MSPI1SSI | MSPI1CSS2 |  |  |  |  | CAN2RX |  | CAN2RX/IRQ2 | [9 empty] | TIM0_2 | ATOM0_2 |  |  |  | TAPA0UP | IRQ24 | PWGC57O
[12 empty] | x |  |  | P10_2 | [11 empty] | C2 |  |  | ISOVDD | E1VCC | T.B.D. | B | SHMT1/TTL/SHMT4 | 2 / 3 / 4 / 5 | x | x |  |  | P10_2 |  |  | MSPI6SC | MSPI6SC | MSPI1SSI | MSPI1CSS2 | [16 empty] | TIM0_2 | ATOM0_2 |  |  |  | TAPA0UP | IRQ24 | PWGC57O
| x | x | x | x | x | [9 empty] | P10_3 | G4 | D1 | 4 | D1 | 4 | [9 empty] | ISOVDD | E1VCC | T.B.D. | B | SHMT1/TTL/SHMT4 | 2 / 3 / 4 / 5 | x | x |  |  | P10_3 |  |  | MSPI1DCS | MSPI1SO | MSPI6SSI | MSPI6CSS0 |  |  | ETH0_MII_RX_CLK |  |  | CAN2TX |  |  |  | CANXL1TXD |  | FLXA0TXENA |  |  |  |  | TIM1_1 | ATOM0_1 | TIM2_3 | ATOM2_3 |  | TAPA0UN | IRQ25 | PWGC68O
[6 empty] | x | x | [7 empty] | P10_3 | [5 empty] | D1 | 4 | [7 empty] | ISOVDD | E1VCC | T.B.D. | B | SHMT1/TTL/SHMT4 | 2 / 3 / 4 / 5 | x | x |  |  | P10_3 |  |  | MSPI1DCS | MSPI1SO | MSPI6SSI | MSPI6CSS0 |  |  | ETH0_MII_RX_CLK |  |  | CAN2TX |  |  |  | CANXL1TXD |  | FLXA0TXENA |  |  |  |  | TIM1_1 | ATOM0_1 |  |  |  | TAPA0UN | IRQ25 | PWGC68O
[9 empty] | x | [5 empty] | P10_3 | [8 empty] | 4 | [5 empty] | ISOVDD | E1VCC | T.B.D. | B | SHMT1/TTL/SHMT4 | 2 / 3 / 4 / 5 | x | x |  |  | P10_3 |  |  | MSPI1DCS | MSPI1SO | MSPI6SSI | MSPI6CSS0 |  |  | ETH0_MII_RX_CLK |  |  | CAN2TX |  |  |  | CANXL1TXD |  | FLXA0TXENA |  |  |  |  | TIM1_1 | ATOM0_1 |  |  |  | TAPA0UN | IRQ25
[11 empty] | x |  |  |  | P10_3 | [10 empty] | 4 |  |  |  | ISOVDD | E1VCC | T.B.D. | B | SHMT1/TTL/SHMT4 | 2 / 3 / 4 / 5 | x | x |  |  | P10_3 |  |  | MSPI1DCS | MSPI1SO | MSPI6SSI | MSPI6CSS0 | [5 empty] | CAN2TX | [10 empty] | TIM1_1 | ATOM0_1 |  |  |  | TAPA0UN | IRQ25 | PWGC68O
[13 empty] | x |  | P10_3 | [12 empty] | 4 |  | ISOVDD | E1VCC | T.B.D. | B | SHMT1/TTL/SHMT4 | 2 / 3 / 4 / 5 | x | x |  |  | P10_3 |  |  | MSPI1DCS | MSPI1SO | MSPI6SSI | MSPI6CSS0 | [5 empty] | CAN2TX | [10 empty] | TIM1_1 | ATOM0_1 |  |  |  | TAPA0UN | IRQ25
| x | x | [12 empty] | P10_4 | F1 | D2 | [12 empty] | ISOVDD | E1VCC | T.B.D. | B | SHMT1/TTL/SHMT4 | 2 / 3 / 4 / 5 | x | x |  |  | P10_4 |  |  | MSPI1SC | MSPI1SC |  |  |  |  | ETS0_RMII_RXD0 |  |  |  | CAN12RX |  | CAN12RX/IRQ12 |  |  | FLXA0TXDB |  |  |  |  | TIM0_3 | ATOM0_0N | TIM2_4 | ATOM2_4 |  | TAPA0VP | IRQ26 | PWGC63O
|  |  | x | x | x | [9 empty] | P10_4 |  |  | 5 | D2 | 5 | [9 empty] | ISOVDD | E1VCC | T.B.D. | B | SHMT1/TTL/SHMT4 | 2 / 3 / 4 / 5 | x | x |  |  | P10_4 |  |  | MSPI1SC | MSPI1SC |  |  |  |  | ETS0_RMII_RXD0 | [8 empty] | FLXA0TXDB |  |  |  |  | TIM0_3 | ATOM0_0N | TIM2_4 | ATOM2_4 |  | TAPA0VP | IRQ26 | PWGC63O
[6 empty] | x | x |  | x | [5 empty] | P10_4 | [5 empty] | D2 | 5 |  | 5 | [5 empty] | ISOVDD | E1VCC | T.B.D. | B | SHMT1/TTL/SHMT4 | 2 / 3 / 4 / 5 | x | x |  |  | P10_4 |  |  | MSPI1SC | MSPI1SC |  |  |  |  | ETS0_RMII_RXD0 | [8 empty] | FLXA0TXDB |  |  |  |  | TIM0_3 | ATOM0_0N |  |  |  | TAPA0VP | IRQ26 | PWGC63O
[11 empty] | x |  | x |  | P10_4 | [10 empty] | 5 |  | 5 |  | ISOVDD | E1VCC | T.B.D. | B | SHMT1/TTL/SHMT4 | 2 / 3 / 4 / 5 | x | x |  |  | P10_4 |  |  | MSPI1SC | MSPI1SC | [18 empty] | TIM0_3 | ATOM0_0N |  |  |  | TAPA0VP | IRQ26 | PWGC63O
| x | x | [12 empty] | P10_5 | G3 | E1 | [12 empty] | ISOVDD | E1VCC | T.B.D. | B | SHMT1/TTL/SHMT4 | 2 / 3 / 4 / 5 | x | x |  |  | P10_5 |  |  | MSPI1SI |  |  |  |  | RLIN35TX | ETS0_RMII_RXD1 |  |  |  |  | CAN12TX |  |  |  | FLXA0TXDA |  |  |  |  | TIM0_6 | ATOM0_2 | TIM2_5 | ATOM2_5 |  | TAPA0VN
|  |  | x | x | x | [9 empty] | P10_5 |  |  | 6 | E1 | 6 | [9 empty] | ISOVDD | E1VCC | T.B.D. | B | SHMT1/TTL/SHMT4 | 2 / 3 / 4 / 5 | x | x |  |  | P10_5 |  |  | MSPI1SI |  |  |  |  | RLIN35TX | ETS0_RMII_RXD1 | [8 empty] | FLXA0TXDA |  |  |  |  | TIM0_6 | ATOM0_2 | TIM2_5 | ATOM2_5 |  | TAPA0VN
[6 empty] | x | x |  | x | [5 empty] | P10_5 | [5 empty] | E1 | 6 |  | 6 | [5 empty] | ISOVDD | E1VCC | T.B.D. | B | SHMT1/TTL/SHMT4 | 2 / 3 / 4 / 5 | x | x |  |  | P10_5 |  |  | MSPI1SI |  |  |  |  | RLIN35TX | ETS0_RMII_RXD1 | [8 empty] | FLXA0TXDA |  |  |  |  | TIM0_6 | ATOM0_2 |  |  |  | TAPA0VN
[11 empty] | x |  | x |  | P10_5 | [10 empty] | 6 |  | 6 |  | ISOVDD | E1VCC | T.B.D. | B | SHMT1/TTL/SHMT4 | 2 / 3 / 4 / 5 | x | x |  |  | P10_5 |  |  | MSPI1SI |  |  |  |  | RLIN35TX | [14 empty] | TIM0_6 | ATOM0_2 |  |  |  | TAPA0VN
| x | x | x | x | x | [9 empty] | P10_6 | G2 | E2 | 7 | E2 | 7 | [9 empty] | ISOVDD | E1VCC | T.B.D. | B | SHMT1/TTL/SHMT4 | 2 / 3 / 4 / 5 | x | x |  |  | P10_6 |  |  |  | MSPI1CSS3 |  |  | RLIN35RX |  | RLIN35RX/IRQ26 |  | CAN3RX |  | CAN3RX/IRQ3 |  |  |  |  | FLXA0TXENB |  |  |  |  | TIM1_4 | ATOM0_0 | TIM2_6 | ATOM2_6 |  | TAPA0WP
[6 empty] | x | x |  | x | [5 empty] | P10_6 | [5 empty] | E2 | 7 |  | 7 | [5 empty] | ISOVDD | E1VCC | T.B.D. | B | SHMT1/TTL/SHMT4 | 2 / 3 / 4 / 5 | x | x |  |  | P10_6 |  |  |  | MSPI1CSS3 |  |  | RLIN35RX |  | RLIN35RX/IRQ26 |  | CAN3RX |  | CAN3RX/IRQ3 |  |  |  |  | FLXA0TXENB |  |  |  |  | TIM1_4 | ATOM0_0 |  |  |  | TAPA0WP
[11 empty] | x |  | x |  | P10_6 | [10 empty] | 7 |  | 7 |  | ISOVDD | E1VCC | T.B.D. | B | SHMT1/TTL/SHMT4 | 2 / 3 / 4 / 5 | x | x |  |  | P10_6 |  |  |  | MSPI1CSS3 |  |  | RLIN35RX |  | RLIN35RX/IRQ26 |  | CAN3RX |  | CAN3RX/IRQ3 | [9 empty] | TIM1_4 | ATOM0_0 |  |  |  | TAPA0WP
| x | x | x | x | x | [9 empty] | P10_7 | G1 | F1 | 8 | F1 | 8 | [9 empty] | ISOVDD | E1VCC | T.B.D. | B | SHMT1/TTL/SHMT4 | 2 / 3 / 4 / 5 | x | x |  |  | P10_7 |  |  |  | MSPI1CSS4 |  |  |  | RLIN35TX |  | CAN3TX | [12 empty] | TIM1_5 | ATOM0_5 | TIM2_7 | ATOM2_7 |  | TAPA0WN
[6 empty] | x | x |  | x |  | x |  | x |  | P10_7 | [5 empty] | F1 | 8 |  | 8 |  | 8 |  | 8 |  | ISOVDD | E1VCC | T.B.D. | B | SHMT1/TTL/SHMT4 | 2 / 3 / 4 / 5 | x | x |  |  | P10_7 |  |  |  | MSPI1CSS4 |  |  |  | RLIN35TX |  | CAN3TX | [12 empty] | TIM1_5 | ATOM0_5 |  |  |  | TAPA0WN
| x | x | [12 empty] | P10_8 | H4 | H4 | [12 empty] | ISOVDD | E1VCC | T.B.D. | B | SHMT1/TTL/SHMT4 | 2 / 3 / 4 / 5 | x | x |  |  | P10_8 |  |  |  | MSPI1CSS1 |  |  | RLIN38RX |  | RLIN38RX/IRQ29 | CAN13RX_DATARATE |  |  |  | MSPI0CSS1 | [9 empty] | TAUD1O3 | TIM2_6 | ATOM1_1N |  |  | IRQ33 | PWGC93O | ERRORIN2 |  |  | ADCK2END0
|  |  |  | x | [10 empty] | P10_8 |  |  |  | H4 | [10 empty] | ISOVDD | E1VCC | T.B.D. | B | SHMT1/TTL/SHMT4 | 2 / 3 / 4 / 5 | x | x |  |  | P10_8 |  |  |  | MSPI1CSS1 |  |  | RLIN38RX |  | RLIN38RX/IRQ29 |  |  |  |  | MSPI0CSS1 | [9 empty] | TAUD1O3 | TIM2_6 | ATOM1_1N |  |  | IRQ33 | PWGC93O | ERRORIN2 |  |  | ADCK2END0
[6 empty] | x | [8 empty] | P10_8 | [5 empty] | H4 | [8 empty] | ISOVDD | E1VCC | T.B.D. | B | SHMT1/TTL/SHMT4 | 2 / 3 / 4 / 5 | x | x |  |  | P10_8 |  |  |  | MSPI1CSS1 |  |  | RLIN38RX |  | RLIN38RX/IRQ29 |  |  |  |  | MSPI0CSS1 | [9 empty] | TAUD1O3 |  |  |  |  | IRQ33 | PWGC93O | ERRORIN2
| x | x | [12 empty] | P10_9 | H2 | J5 | [12 empty] | ISOVDD | E1VCC | T.B.D. | B | SHMT1/TTL/SHMT4 | 2 / 3 / 4 / 5 | x | x |  |  | P10_9 | [7 empty] | RLIN38TX |  | CAN13TX_DATARATE |  |  |  | RSENT5SPCO | [15 empty] | PWGC94O |  |  | ADCK2TRG2
|  |  |  | x | [10 empty] | P10_9 |  |  |  | J5 | [10 empty] | ISOVDD | E1VCC | T.B.D. | B | SHMT1/TTL/SHMT4 | 2 / 3 / 4 / 5 | x | x |  |  | P10_9 | [7 empty] | RLIN38TX | [5 empty] | RSENT5SPCO | [15 empty] | PWGC94O |  |  | ADCK2TRG2
[6 empty] | x | [8 empty] | P10_9 | [5 empty] | J5 | [8 empty] | ISOVDD | E1VCC | T.B.D. | B | SHMT1/TTL/SHMT4 | 2 / 3 / 4 / 5 | x | x |  |  | P10_9 | [7 empty] | RLIN38TX | [5 empty] | RSENT5SPCO | [15 empty] | PWGC94O
| x | x | x | x | x | [9 empty] | P10_10 | J4 | F2 | 9 | F2 | 9 | [9 empty] | ISOVDD | E1VCC | T.B.D. | B | SHMT1/TTL/SHMT4/Analog | 2 / 3 / 4 / 5 | x | x |  |  | P10_10 |  | ADCK1I7S |  |  | CAN0RX/IRQ0 |  | CAN0RX |  | ETS0_RMII_CRSDV |  |  |  | RSENT5RX | RSENT5SPCO |  |  | TAUJ0I2 | TAUJ0O2 |  | EXTCLK0O |  |  | TIM0_1 | ATOM0_5 | TIM1_1 |  | ESO2 |  | IRQ1 | PWGC56O |  | ERROROUT_C | ADCK1TRG0
[6 empty] | x | x | [7 empty] | P10_10 | [5 empty] | F2 | 9 | [7 empty] | ISOVDD | E1VCC | T.B.D. | B | SHMT1/TTL/SHMT4/Analog | 2 / 3 / 4 / 5 | x | x |  |  | P10_10 |  | ADCK1I7S |  |  | CAN0RX/IRQ0 |  | CAN0RX |  | ETS0_RMII_CRSDV |  |  |  | RSENT5RX | RSENT5SPCO |  |  | TAUJ0I2 | TAUJ0O2 |  | EXTCLK0O |  |  | TIM0_1 | ATOM0_5 | TIM1_1 |  |  |  | IRQ1 | PWGC56O |  | ERROROUT_C | ADCK1TRG0
[9 empty] | x | [5 empty] | P10_10 | [8 empty] | 9 | [5 empty] | ISOVDD | E1VCC | T.B.D. | B | SHMT1/TTL/SHMT4/Analog | 2 / 3 / 4 / 5 | x | x |  |  | P10_10 |  | ADCK1I7S | [6 empty] | ETS0_RMII_CRSDV |  |  |  | RSENT5RX | RSENT5SPCO |  |  | TAUJ0I2 | TAUJ0O2 |  | EXTCLK0O |  |  | TIM0_1 | ATOM0_5 | TIM1_1 |  |  |  | IRQ1 | PWGC56O |  | ERROROUT_C | ADCK1TRG0
[11 empty] | x |  |  |  | P10_10 | [10 empty] | 9 |  |  |  | ISOVDD | E1VCC | T.B.D. | B | SHMT1/TTL/SHMT4/Analog | 2 / 3 / 4 / 5 | x | x |  |  | P10_10 |  | ADCK1I7S |  |  | CAN0RX/IRQ0 |  | CAN0RX | [5 empty] | RSENT5RX | RSENT5SPCO |  |  | TAUJ0I2 | TAUJ0O2 |  | EXTCLK0O |  |  | TIM0_1 | ATOM0_5 | TIM1_1 |  |  |  | IRQ1 | PWGC56O |  | ERROROUT_C | ADCK1TRG0
[8 empty] | x |  |  |  | x | x |  | P10_10 | [7 empty] | D1 |  |  |  | D1 | 9 |  | ISOVDD | E1VCC | T.B.D. | B | SHMT1/TTL/SHMT4/Analog | 2 / 3 / 4 / 5 | x | x |  |  | P10_10 |  | ADCK1I7S | [10 empty] | RSENT5RX | RSENT5SPCO |  |  | TAUJ0I2 | TAUJ0O2 |  | EXTCLK0O |  |  | TIM0_1 | ATOM0_5 | TIM1_1 |  |  |  | IRQ1 | PWGC56O |  | ERROROUT_C | ADCK1TRG0
| x | x | [12 empty] | P10_11 | L2 | K1 | [12 empty] | ISOVDD | E1VCC | T.B.D. | B | SHMT1/TTL/SHMT4/Analog | 2 / 3 / 4 / 5 | x | x |  |  | P10_11 |  | ADCK1I8S |  | MSPI1CSS0 |  | CAN0TX |  | MSPI3CSS2 | RLIN311RX | CAN13TX | RLIN311RX/IRQ32 |  | RSENT3RX | EXTCLK1O |  |  | TSG30PTSI1/ENCA0E1 |  | TAUJ0I3 | TAUJ0O3 | TAUD2I8 | TAUD2O7 | TIM2_2 | ATOM2_1 | TIM1_7 | ATOM1_0N |  |  | IRQ6
|  |  | x | x | x | [9 empty] | P10_11 |  |  | 19 | K1 | 19 | [9 empty] | ISOVDD | E1VCC | T.B.D. | B | SHMT1/TTL/SHMT4/Analog | 2 / 3 / 4 / 5 | x | x |  |  | P10_11 |  | ADCK1I8S |  | MSPI1CSS0 |  | CAN0TX |  | MSPI3CSS2 | RLIN311RX |  | RLIN311RX/IRQ32 |  | RSENT3RX | EXTCLK1O |  |  | TSG30PTSI1/ENCA0E1 |  | TAUJ0I3 | TAUJ0O3 | TAUD2I8 | TAUD2O7 | TIM2_2 | ATOM2_1 | TIM1_7 | ATOM1_0N |  |  | IRQ6
[6 empty] | x | x | [7 empty] | P10_11 | [5 empty] | K1 | 19 | [7 empty] | ISOVDD | E1VCC | T.B.D. | B | SHMT1/TTL/SHMT4/Analog | 2 / 3 / 4 / 5 | x | x |  |  | P10_11 |  | ADCK1I8S |  | MSPI1CSS0 |  | CAN0TX |  | MSPI3CSS2 | RLIN311RX |  | RLIN311RX/IRQ32 |  | RSENT3RX | EXTCLK1O |  |  | TSG30PTSI1/ENCA0E1 |  | TAUJ0I3 | TAUJ0O3 | TAUD2I8 | TAUD2O7 |  |  | TIM1_7 | ATOM1_0N
[11 empty] | x |  |  |  | P10_11 | [10 empty] | 19 |  |  |  | ISOVDD | E1VCC | T.B.D. | B | SHMT1/TTL/SHMT4/Analog | 2 / 3 / 4 / 5 | x | x |  |  | P10_11 |  | ADCK1I8S |  | MSPI1CSS0 |  | CAN0TX |  | MSPI3CSS2 |  |  |  |  | RSENT3RX | EXTCLK1O |  |  | TSG30PTSI1/ENCA0E1 |  | TAUJ0I3 | TAUJ0O3 | TAUD2I8 | TAUD2O7 |  |  | TIM1_7 | ATOM1_0N
| x | [13 empty] | P10_12 | L1 | [13 empty] | ISOVDD | E1VCC | T.B.D. | B | SHMT1/TTL/SHMT4/Analog | 2 / 3 / 4 / 5 | x | x |  |  | P10_12 |  | ADCK1I9S | RSENT4RX | MSPI1CSS6 |  |  |  |  | CAN13RX | RLIN311TX | CAN13RX/IRQ13 |  |  |  | ERRORIN3 |  | TSG30PTSI2/ENCA0EC |  |  |  | TAUD2I10 | TAUD2O5 | TIM2_3 | ATOM1_3 | TIM1_6 | ATOM1_0 | RI3C2SDA | RI3C2SDA |  | PWGC70O | MSYN |  |  | ADCK2SEL0
|  | x | [12 empty] | P10_12 |  | K2 | [12 empty] | ISOVDD | E1VCC | T.B.D. | B | SHMT1/TTL/SHMT4/Analog | 2 / 3 / 4 / 5 | x | x |  |  | P10_12 |  | ADCK1I9S | RSENT4RX | MSPI1CSS6 |  |  |  |  | CAN13RX | RLIN311TX | CAN13RX/IRQ13 |  |  |  | ERRORIN3 |  | TSG30PTSI2/ENCA0EC |  |  |  | TAUD2I10 | TAUD2O5 | TIM2_3 | ATOM1_3 | TIM1_6 | ATOM1_0 | RI3C2SDA | RI3C2SDA |  | PWGC70O
|  |  | x | x | x | [9 empty] | P10_12 |  |  | 20 | K2 | 20 | [9 empty] | ISOVDD | E1VCC | T.B.D. | B | SHMT1/TTL/SHMT4/Analog | 2 / 3 / 4 / 5 | x | x |  |  | P10_12 |  | ADCK1I9S | RSENT4RX | MSPI1CSS6 | [5 empty] | RLIN311TX |  |  |  |  | ERRORIN3 |  | TSG30PTSI2/ENCA0EC |  |  |  | TAUD2I10 | TAUD2O5 | TIM2_3 | ATOM1_3 | TIM1_6 | ATOM1_0 | RI3C2SDA | RI3C2SDA |  | PWGC70O
[6 empty] | x | x | [7 empty] | P10_12 | [5 empty] | K2 | 20 | [7 empty] | ISOVDD | E1VCC | T.B.D. | B | SHMT1/TTL/SHMT4/Analog | 2 / 3 / 4 / 5 | x | x |  |  | P10_12 |  | ADCK1I9S | RSENT4RX | MSPI1CSS6 | [5 empty] | RLIN311TX |  |  |  |  | ERRORIN3 |  | TSG30PTSI2/ENCA0EC |  |  |  | TAUD2I10 | TAUD2O5 |  | ATOM1_3 | TIM1_6 | ATOM1_0 | RI3C2SDA | RI3C2SDA |  | PWGC70O
[11 empty] | x |  |  |  | P10_12 | [10 empty] | 20 |  |  |  | ISOVDD | E1VCC | T.B.D. | B | SHMT1/TTL/SHMT4/Analog | 2 / 3 / 4 / 5 | x | x |  |  | P10_12 |  | ADCK1I9S | RSENT4RX | MSPI1CSS6 | [10 empty] | ERRORIN3 |  | TSG30PTSI2/ENCA0EC |  |  |  | TAUD2I10 | TAUD2O5 |  | ATOM1_3 | TIM1_6 | ATOM1_0 | RI3C2SDA | RI3C2SDA |  | PWGC70O
| x | x |  | x | [10 empty] | P10_13 | M4 | L1 |  | L1 | [10 empty] | ISOVDD | E1VCC | T.B.D. | B | SHMT1/TTL/SHMT4/Analog | 2 / 3 / 4 / 5 | x | x |  |  | P10_13 |  | ADCK1I10S |  | MSPI1CSS7 |  |  |  | MSPI3CSS3 |  |  |  |  | RSENT5RX | PSI50TX | [7 empty] | TAUD0O5 | TIM2_1 | ATOM2_0 | TIM1_6 | ATOM1_1N | RI3C2SCL | RI3C2SCL |  | PWGC71O | EVTI |  |  | ADCK2SEL1
|  |  | x |  | x | [9 empty] | P10_13 |  |  | 21 |  | 21 | [9 empty] | ISOVDD | E1VCC | T.B.D. | B | SHMT1/TTL/SHMT4/Analog | 2 / 3 / 4 / 5 | x | x |  |  | P10_13 |  | ADCK1I10S |  | MSPI1CSS7 |  |  |  | MSPI3CSS3 |  |  |  |  | RSENT5RX | PSI50TX | [7 empty] | TAUD0O5 | TIM2_1 | ATOM2_0 | TIM1_6 | ATOM1_1N | RI3C2SCL | RI3C2SCL |  | PWGC71O | EVTI
[6 empty] | x | x |  |  |  | x |  |  |  | P10_13 | [5 empty] | L1 | 21 |  |  |  | 21 |  |  |  | ISOVDD | E1VCC | T.B.D. | B | SHMT1/TTL/SHMT4/Analog | 2 / 3 / 4 / 5 | x | x |  |  | P10_13 |  | ADCK1I10S |  | MSPI1CSS7 |  |  |  | MSPI3CSS3 |  |  |  |  | RSENT5RX | PSI50TX | [7 empty] | TAUD0O5 |  |  | TIM1_6 | ATOM1_1N | RI3C2SCL | RI3C2SCL |  | PWGC71O | EVTI
| x | x |  | x | [10 empty] | P10_14 | M3 | L2 |  | L2 | [10 empty] | ISOVDD | E1VCC | T.B.D. | B | SHMT1/TTL/SHMT4/Analog | 2 / 3 / 4 / 5 | x | x |  |  | P10_14 |  | ADCK1I11S | [10 empty] | PSI50RX | [8 empty] | TAUD1O4 | TIM1_2 | ATOM1_6 |  |  |  |  | IRQ20 | PWGC72O |  | EVTO |  | ADCK2SEL2
[6 empty] | x | [8 empty] | P10_14 | [5 empty] | L2 | [8 empty] | ISOVDD | E1VCC | T.B.D. | B | SHMT1/TTL/SHMT4/Analog | 2 / 3 / 4 / 5 | x | x |  |  | P10_14 |  | ADCK1I11S | [10 empty] | PSI50RX | [8 empty] | TAUD1O4 | TIM1_2 | ATOM1_6 |  |  |  |  | IRQ20 | PWGC72O |  | EVTO
|  |  | x |  | x |  | x |  |  |  | x |  |  |  | P10_14 |  |  | 22 |  | 22 |  | 22 |  |  |  | 22 |  |  |  | ISOVDD | E1VCC | T.B.D. | B | SHMT1/TTL/SHMT4/Analog | 2 / 3 / 4 / 5 | x | x |  |  | P10_14 |  | ADCK1I11S | [10 empty] | PSI50RX | [8 empty] | TAUD1O4 | TIM1_2 | ATOM1_6 |  |  |  |  | IRQ20 |  |  | EVTO
| x | x | x | x | x | x | x | x | x | x |  |  |  |  | P17_0 | H3 | G4 | 10 | G4 | 10 | G4 | 10 | D2 | 10 | 2 |  |  |  |  | ISOVDD | E1VCC | T.B.D. | B | SHMT1/TTL/SHMT4/Analog | 2 / 3 / 4 / 5 | x | x |  |  | P17_0 | ICUMGPIO0 | ADCK1I0S |  | MSPI2CSS0 |  | CAN2TX |  | RSENT1SPCO |  | ETH0_TAS_GATE0 |  | ETH0_QCI_GATE0 | TAUD1I0 |  |  | FLXA0TXDB | TAUJ0I2 | TAUJ0O2 | SFMA0IO3 | SFMA0IO3 |  | TAUD1O3 |  | TAUD0O0 |  | TSG30O1 | TIM1_0 | ATOM0_4N | IRQ16 | PWGC10O | TAUD0I10 | MSPI0CSS4 | ADCK1TRG0 | TAUD2O3
[11 empty] | x | x | x | x | P17_0 | [10 empty] | 10 | D2 | 10 | 2 | ISOVDD | E1VCC | T.B.D. | B | SHMT1/TTL/SHMT4/Analog | 2 / 3 / 4 / 5 | x | x |  |  | P17_0 | ICUMGPIO0 | ADCK1I0S |  | MSPI2CSS0 |  | CAN2TX |  | RSENT1SPCO |  |  |  |  | TAUD1I0 |  |  |  | TAUJ0I2 | TAUJ0O2 | SFMA0IO3 | SFMA0IO3 |  | TAUD1O3 |  | TAUD0O0 |  | TSG30O1 | TIM1_0 | ATOM0_4N | IRQ16 | PWGC10O | TAUD0I10 | MSPI0CSS4 | ADCK1TRG0 | TAUD2O3
| x | x | x | x | x | x | x | x | x | x |  |  |  |  | P17_1 | J3 | G1 | 12 | G1 | 12 | G1 | 12 | E3 | 12 | 3 |  |  |  |  | ISOVDD | E1VCC | T.B.D. | B | SHMT1/TTL/SHMT4/Analog | 2 / 3 / 4 / 5 | x | x |  |  | P17_1 | ICUMGPIO1 | ADCK1I1S | MSPI4SSI |  | CAN2RX | MSPI2CSS1 | CAN2RX/IRQ2 |  | RLIN323RX | ETH0_TAS_GATE1 | RLIN323RX/IRQ20 | ETH0_QCI_GATE1 | RSENT1RX | RSENT1SPCO |  | TSG30O2 | TAUD1I1 | FLXA0TXENB | SFMA0IO2 | SFMA0IO2 |  | TAUD1O4 |  | TAUD0O1 | TIM0_0 | ATOM0_0N | TIO0_7 | TIO0_7 | TIM1_0 | PWGC11O | TAUD0I11 | EXTCLK1O | ADCK1TRG1 | GTMECLK2
[11 empty] | x | x | x | x | P17_1 | [10 empty] | 12 | E3 | 12 | 3 | ISOVDD | E1VCC | T.B.D. | B | SHMT1/TTL/SHMT4/Analog | 2 / 3 / 4 / 5 | x | x |  |  | P17_1 | ICUMGPIO1 | ADCK1I1S | MSPI4SSI |  | CAN2RX | MSPI2CSS1 | CAN2RX/IRQ2 |  | RLIN323RX |  | RLIN323RX/IRQ20 |  | RSENT1RX | RSENT1SPCO |  | TSG30O2 | TAUD1I1 |  | SFMA0IO2 | SFMA0IO2 |  | TAUD1O4 |  | TAUD0O1 | TIM0_0 | ATOM0_0N | TIO0_7 | TIO0_7 | TIM1_0 | PWGC11O | TAUD0I11 | EXTCLK1O | ADCK1TRG1 | GTMECLK2
| x | x | x | x | x | x | x | x | x | x |  |  |  |  | P17_2 | J2 | G2 | 13 | G2 | 13 | G2 | 13 | E2 | 13 | 4 |  |  |  |  | ISOVDD | E1VCC | T.B.D. | B | SHMT1/TTL/SHMT4/Analog | 2 / 3 / 4 / 5 | x | x |  |  | P17_2 |  | ADCK1I2S | MSPI2SSI | MSPI2CSS2 | CAN0RX | EXTCLK1O | CAN0RX/IRQ0 | RLIN31TX | CANXL0RXD | ETH0_TAS_GATE2 | CANXL0RXD/IRQ16 | ETH0_QCI_GATE2 | RSENT0RX | RSENT0SPCO | FLXA0RXDB | RLIN323TX | TAUD0I12 | CXP11TX | SFMA0IO1 | SFMA0IO1 |  | TAUD1O5 |  | TAUD0O2 | TAUJ0I3 | TAUJ0O3 | TIM1_4 | ATOM0_4 | SSIF1RXD | PWGC12O |  | TSG30O3 | ADCK1TRG2 | MSPI4CSS0
[11 empty] | x | x | x | x | P17_2 | [10 empty] | 13 | E2 | 13 | 4 | ISOVDD | E1VCC | T.B.D. | B | SHMT1/TTL/SHMT4/Analog | 2 / 3 / 4 / 5 | x | x |  |  | P17_2 |  | ADCK1I2S | MSPI2SSI | MSPI2CSS2 | CAN0RX | EXTCLK1O | CAN0RX/IRQ0 | RLIN31TX | CANXL0RXD |  | CANXL0RXD/IRQ16 |  | RSENT0RX | RSENT0SPCO |  | RLIN323TX | TAUD0I12 | CXP11TX | SFMA0IO1 | SFMA0IO1 |  | TAUD1O5 |  | TAUD0O2 | TAUJ0I3 | TAUJ0O3 | TIM1_4 | ATOM0_4 | SSIF1RXD | PWGC12O |  | TSG30O3 | ADCK1TRG2 | MSPI4CSS0
| x | x | x | x | x | x | x | x | x | x |  |  |  |  | P17_3 | J1 | H1 | 14 | H1 | 14 | H1 | 14 | E1 | 14 | 5 |  |  |  |  | ISOVDD | E1VCC | T.B.D. | B | SHMT1/TTL/SHMT4/Analog | 2 / 3 / 4 / 5 | x | x |  |  | P17_3 |  | ADCK1I3S | MSPI2DCS | MSPI2SO | MSPI4SC | MSPI4SC | CAN1RX | FLXA0TXENA | CAN1RX/IRQ1 | ETH0_TAS_GATE3 | RLIN31RX/CXP11RX | ETH0_QCI_GATE3 | RLIN31RX/IRQ22/CXP11RX | RSENT0SPCO |  | CANXL0TXD | TAUD2I12 | CAN0TX | SFMA0IO0 | SFMA0IO0 |  | TSG30O4 |  | TAUD0O3 | TIO0_1 | TIO0_1 | TIM1_5 | ATOM1_1N | TAUD1I2 | PWGC13O | TAUD0I13 | SSIF1TXD | TIM0_3 | ADCK1END0
[11 empty] | x | x | x | x | P17_3 | [10 empty] | 14 | E1 | 14 | 5 | ISOVDD | E1VCC | T.B.D. | B | SHMT1/TTL/SHMT4/Analog | 2 / 3 / 4 / 5 | x | x |  |  | P17_3 |  | ADCK1I3S | MSPI2DCS | MSPI2SO | MSPI4SC | MSPI4SC | CAN1RX |  | CAN1RX/IRQ1 |  | RLIN31RX/CXP11RX |  | RLIN31RX/IRQ22/CXP11RX | RSENT0SPCO |  | CANXL0TXD | TAUD2I12 | CAN0TX | SFMA0IO0 | SFMA0IO0 |  | TSG30O4 |  | TAUD0O3 | TIO0_1 | TIO0_1 | TIM1_5 | ATOM1_1N | TAUD1I2 | PWGC13O | TAUD0I13 | SSIF1TXD | TIM0_3 | ADCK1END0
| x | x | x | x | x | x | [8 empty] | P17_4 | K3 | H2 | 15 | H2 | 15 | H2 | [8 empty] | ISOVDD | E1VCC | T.B.D. | B | SHMT1/TTL/SHMT4/Analog | 2 / 3 / 4 / 5 | x | x |  |  | P17_4 |  | ADCK1I4S | MSPI2SC | MSPI2SC | MSPI4SI | CXP12TX |  | CAN0RX_DATARATE |  | CAN1TX |  | RLIN32TX | TAUD2I11 | ETH_PPS0 | IRQ33 |  | FLXA0RXDA | TAUD2O4 | TAUD1I3 | SFMA0SSL |  | TSG30O5 |  | TAUD0O4 | TIM0_2 | ATOM1_2N | RI3C1SDA | RI3C1SDA | TAUD0I14 | PWGC14O | SSIF1BCK | SSIF1BCK | TSGTRG | ADCK1END1
[7 empty] | x | x | x | [5 empty] | P17_4 | [6 empty] | 15 | F3 | 15 | [5 empty] | ISOVDD | E1VCC | T.B.D. | B | SHMT1/TTL/SHMT4/Analog | 2 / 3 / 4 / 5 | x | x |  |  | P17_4 |  | ADCK1I4S | MSPI2SC | MSPI2SC | MSPI4SI |  |  | CAN0RX_DATARATE |  | CAN1TX |  | RLIN32TX | TAUD2I11 | ETH_PPS0 | IRQ33 |  | FLXA0RXDA | TAUD2O4 | TAUD1I3 | SFMA0SSL |  | TSG30O5 |  | TAUD0O4 | TIM0_2 | ATOM1_2N | RI3C1SDA | RI3C1SDA | TAUD0I14 | PWGC14O | SSIF1BCK | SSIF1BCK | TSGTRG | ADCK1END1
[10 empty] | x |  |  |  |  | P17_4 | [9 empty] | 6 |  |  |  |  | ISOVDD | E1VCC | T.B.D. | B | SHMT1/TTL/SHMT4/Analog | 2 / 3 / 4 / 5 | x | x |  |  | P17_4 |  | ADCK1I4S | MSPI2SC | MSPI2SC | MSPI4SI |  |  | CAN0RX_DATARATE |  | CAN1TX |  | RLIN32TX | TAUD2I11 | ETH_PPS0 |  |  | FLXA0RXDA | TAUD2O4 | TAUD1I3 | SFMA0SSL |  | TSG30O5 |  | TAUD0O4 | TIM0_2 | ATOM1_2N | RI3C1SDA | RI3C1SDA | TAUD0I14 | PWGC14O | SSIF1BCK | SSIF1BCK | TSGTRG | ADCK1END1
[11 empty] | x | x | x |  | P17_4 | [10 empty] | 15 | F3 | 15 |  | ISOVDD | E1VCC | T.B.D. | B | SHMT1/TTL/SHMT4/Analog | 2 / 3 / 4 / 5 | x | x |  |  | P17_4 |  | ADCK1I4S | MSPI2SC | MSPI2SC | MSPI4SI |  |  | CAN0RX_DATARATE |  | CAN1TX |  | RLIN32TX | TAUD2I11 |  | IRQ33 |  |  | TAUD2O4 | TAUD1I3 | SFMA0SSL |  | TSG30O5 |  | TAUD0O4 | TIM0_2 | ATOM1_2N | RI3C1SDA | RI3C1SDA | TAUD0I14 | PWGC14O | SSIF1BCK | SSIF1BCK | TSGTRG | ADCK1END1
[14 empty] | x | P17_4 | [13 empty] | 6 | ISOVDD | E1VCC | T.B.D. | B | SHMT1/TTL/SHMT4/Analog | 2 / 3 / 4 / 5 | x | x |  |  | P17_4 |  | ADCK1I4S | MSPI2SC | MSPI2SC | MSPI4SI |  |  | CAN0RX_DATARATE |  | CAN1TX |  | RLIN32TX | TAUD2I11 |  |  |  |  | TAUD2O4 | TAUD1I3 | SFMA0SSL |  | TSG30O5 |  | TAUD0O4 | TIM0_2 | ATOM1_2N | RI3C1SDA | RI3C1SDA | TAUD0I14 | PWGC14O | SSIF1BCK | SSIF1BCK | TSGTRG | ADCK1END1
| x | x | x | x | x | x | [8 empty] | P17_5 | K2 | J1 | 16 | J1 | 16 | J1 | [8 empty] | ISOVDD | E1VCC | T.B.D. | B | SHMT1/TTL/SHMT4/Analog | 2 / 3 / 4 / 5 | x | x |  |  | P17_5 |  | ADCK1I5S | MSPI4DCS | MSPI4SO | MSPI2SI | MSPI1CSS7 | CAN1RX | CAN0TX_DATARATE | CAN1RX/IRQ1 | RLIN36TX | RLIN32RX/CXP12RX |  | RLIN32RX/IRQ23/CXP12RX | TAUD2O5 | IRQ4 | TIO0_6N | TAUD2I10 | FLXA0TXDA | TAUD1I4 | SFMA0CLK |  | TSG30O6 |  | TAUD0O5 | TIM1_2 | ATOM1_3N | RI3C1SCL | RI3C1SCL | TAUD0I15 | PWGC15O | SSIF1LRCK | SSIF1FS | TIM0_1 | ADCK1END2
[7 empty] | x | x | x | x |  |  |  |  | P17_5 | [6 empty] | 16 | F2 | 16 | 7 |  |  |  |  | ISOVDD | E1VCC | T.B.D. | B | SHMT1/TTL/SHMT4/Analog | 2 / 3 / 4 / 5 | x | x |  |  | P17_5 |  | ADCK1I5S | MSPI4DCS | MSPI4SO | MSPI2SI | MSPI1CSS7 | CAN1RX | CAN0TX_DATARATE | CAN1RX/IRQ1 | RLIN36TX | RLIN32RX |  | RLIN32RX/IRQ23 | TAUD2O5 | IRQ4 | TIO0_6N | TAUD2I10 | FLXA0TXDA | TAUD1I4 | SFMA0CLK |  | TSG30O6 |  | TAUD0O5 | TIM1_2 | ATOM1_3N | RI3C1SCL | RI3C1SCL | TAUD0I15 | PWGC15O | SSIF1LRCK | SSIF1FS | TIM0_1 | ADCK1END2
[11 empty] | x | x | x | x | P17_5 | [10 empty] | 16 | F2 | 16 | 7 | ISOVDD | E1VCC | T.B.D. | B | SHMT1/TTL/SHMT4/Analog | 2 / 3 / 4 / 5 | x | x |  |  | P17_5 |  | ADCK1I5S | MSPI4DCS | MSPI4SO | MSPI2SI | MSPI1CSS7 | CAN1RX | CAN0TX_DATARATE | CAN1RX/IRQ1 | RLIN36TX | RLIN32RX |  | RLIN32RX/IRQ23 | TAUD2O5 | IRQ4 | TIO0_6N | TAUD2I10 |  | TAUD1I4 | SFMA0CLK |  | TSG30O6 |  | TAUD0O5 | TIM1_2 | ATOM1_3N | RI3C1SCL | RI3C1SCL | TAUD0I15 | PWGC15O | SSIF1LRCK | SSIF1FS | TIM0_1 | ADCK1END2
| x | x |  | x | [10 empty] | P17_6 | K1 | J2 |  | J2 | [10 empty] | ISOVDD | E1VCC | T.B.D. | B | SHMT1/TTL/SHMT4/Analog | 2 / 3 / 4 / 5 | x | x |  |  | P17_6 |  | ADCK1I6S | MSPI4SSI | MSPI4CSS0 |  |  | RLIN36RX | MSPI2CSS3 | RLIN36RX/IRQ27 |  | RLIN318RX | MSPI3CSS1 | RSENT2RX | ETS0_PPS | RLIN318RX/IRQ39 |  | TIM1_7 | ATOM1_0 | TAUD1I8 | TAPA0UN | TAUJ0I0 | TAUJ0O0 |  | TAUD0O15 | TAUD0I9 | GTMECLK1 | TIM0_1 | ATOM0_5 | IRQ30 | PWGC49O |  | ERROROUT_C
|  |  | x |  | x | x | x | x | x | [5 empty] | P17_6 |  |  | 18 |  | 18 | J2 | 18 | F1 | 18 | [5 empty] | ISOVDD | E1VCC | T.B.D. | B | SHMT1/TTL/SHMT4/Analog | 2 / 3 / 4 / 5 | x | x |  |  | P17_6 |  | ADCK1I6S | MSPI4SSI | MSPI4CSS0 |  |  | RLIN36RX | MSPI2CSS3 | RLIN36RX/IRQ27 |  |  | MSPI3CSS1 | RSENT2RX | ETS0_PPS |  |  | TIM1_7 | ATOM1_0 | TAUD1I8 | TAPA0UN | TAUJ0I0 | TAUJ0O0 |  | TAUD0O15 | TAUD0I9 | GTMECLK1 | TIM0_1 | ATOM0_5 | IRQ30 | PWGC49O |  | ERROROUT_C
[11 empty] | x | x | x |  | P17_6 | [10 empty] | 18 | F1 | 18 |  | ISOVDD | E1VCC | T.B.D. | B | SHMT1/TTL/SHMT4/Analog | 2 / 3 / 4 / 5 | x | x |  |  | P17_6 |  | ADCK1I6S | MSPI4SSI | MSPI4CSS0 |  |  | RLIN36RX | MSPI2CSS3 | RLIN36RX/IRQ27 |  |  | MSPI3CSS1 | RSENT2RX |  |  |  | TIM1_7 | ATOM1_0 | TAUD1I8 | TAPA0UN | TAUJ0I0 | TAUJ0O0 |  | TAUD0O15 | TAUD0I9 | GTMECLK1 | TIM0_1 | ATOM0_5 | IRQ30 | PWGC49O |  | ERROROUT_C
| x | x | [12 empty] | P17_7 | D1 | E4 | [12 empty] | ISOVDD | E1VCC | T.B.D. | B | SHMT1/TTL/SHMT4 | 2 / 3 / 4 / 5 | x | x |  |  | P17_7 |  |  |  | MSPI2CSS0 | CAN10RX | MSPI0CSS6 | CAN10RX/IRQ10 | RLIN31TX |  |  |  | RLIN318TX |  | CXP11TX |  |  | TIM1_7 | ATOM1_6 |  |  |  |  | TIO0_0 | TIO0_0
|  |  |  | x | [10 empty] | P17_7 |  |  |  | E4 | [10 empty] | ISOVDD | E1VCC | T.B.D. | B | SHMT1/TTL/SHMT4 | 2 / 3 / 4 / 5 | x | x |  |  | P17_7 |  |  |  | MSPI2CSS0 |  | MSPI0CSS6 |  | RLIN31TX |  |  |  | RLIN318TX |  | CXP11TX |  |  | TIM1_7 | ATOM1_6 |  |  |  |  | TIO0_0 | TIO0_0
[6 empty] | x | [8 empty] | P17_7 | [5 empty] | E4 | [8 empty] | ISOVDD | E1VCC | T.B.D. | B | SHMT1/TTL/SHMT4 | 2 / 3 / 4 / 5 | x | x |  |  | P17_7 |  |  |  | MSPI2CSS0 |  | MSPI0CSS6 |  | RLIN31TX | [5 empty] | CXP11TX |  |  | TIM1_7 | ATOM1_6 |  |  |  |  | TIO0_0 | TIO0_0
| x | x | [12 empty] | P17_8 | E1 | F4 | [12 empty] | ISOVDD | E1VCC | T.B.D. | B | SHMT1/TTL/SHMT4 | 2 / 3 / 4 / 5 | x | x |  |  | P17_8 |  |  |  | MSPI2CSS1 |  | CAN10TX |  | MSPI0CSS5 |  |  | RLIN317RX |  | RLIN317RX/IRQ38 |  |  |  | TIM1_1 | ATOM1_5 |  |  |  |  | TIO0_1 | TIO0_1
|  |  |  | x | [10 empty] | P17_8 |  |  |  | F4 | [10 empty] | ISOVDD | E1VCC | T.B.D. | B | SHMT1/TTL/SHMT4 | 2 / 3 / 4 / 5 | x | x |  |  | P17_8 |  |  |  | MSPI2CSS1 |  |  |  | MSPI0CSS5 |  |  | RLIN317RX |  | RLIN317RX/IRQ38 |  |  |  | TIM1_1 | ATOM1_5 |  |  |  |  | TIO0_1 | TIO0_1
[6 empty] | x | [8 empty] | P17_8 | [5 empty] | F4 | [8 empty] | ISOVDD | E1VCC | T.B.D. | B | SHMT1/TTL/SHMT4 | 2 / 3 / 4 / 5 | x | x |  |  | P17_8 |  |  |  | MSPI2CSS1 |  |  |  | MSPI0CSS5 | [8 empty] | TIM1_1 | ATOM1_5 |  |  |  |  | TIO0_1 | TIO0_1
| x | x | [12 empty] | P17_9 | E2 | F5 | [12 empty] | ISOVDD | E1VCC | T.B.D. | B | SHMT1/TTL/SHMT4 | 2 / 3 / 4 / 5 | x | x |  |  | P17_9 |  |  |  |  | CAN11RX |  | CAN11RX/IRQ11 |  |  |  |  | RLIN317TX | [10 empty] | TIO0_2 | TIO0_2
|  |  |  | x | [10 empty] | P17_9 |  |  |  | F5 | [10 empty] | ISOVDD | E1VCC | T.B.D. | B | SHMT1/TTL/SHMT4 | 2 / 3 / 4 / 5 | x | x |  |  | P17_9 | [11 empty] | RLIN317TX | [10 empty] | TIO0_2 | TIO0_2
[6 empty] | x | [8 empty] | P17_9 | [5 empty] | F5 | [8 empty] | ISOVDD | E1VCC | T.B.D. | B | SHMT1/TTL/SHMT4 | 2 / 3 / 4 / 5 | x | x |  |  | P17_9 | [22 empty] | TIO0_2 | TIO0_2
| x | x | [12 empty] | P17_10 | H1 | J4 | [12 empty] | ISOVDD | E1VCC | T.B.D. | B | SHMT1/TTL/SHMT4 | 2 / 3 / 4 / 5 | x | x |  |  | P17_10 |  |  |  | MSPI2CSS2 |  | CAN11TX |  | MSPI0CSS2 |  |  | RLIN316RX |  | RLIN316RX/IRQ37 | [9 empty] | TIO0_3 | TIO0_3
|  |  |  | x | [10 empty] | P17_10 |  |  |  | J4 | [10 empty] | ISOVDD | E1VCC | T.B.D. | B | SHMT1/TTL/SHMT4 | 2 / 3 / 4 / 5 | x | x |  |  | P17_10 |  |  |  | MSPI2CSS2 |  |  |  | MSPI0CSS2 |  |  | RLIN316RX |  | RLIN316RX/IRQ37 | [9 empty] | TIO0_3 | TIO0_3
[6 empty] | x | [8 empty] | P17_10 | [5 empty] | J4 | [8 empty] | ISOVDD | E1VCC | T.B.D. | B | SHMT1/TTL/SHMT4 | 2 / 3 / 4 / 5 | x | x |  |  | P17_10 |  |  |  | MSPI2CSS2 |  |  |  | MSPI0CSS2 | [14 empty] | TIO0_3 | TIO0_3
| x | x |  | x | [10 empty] | P17_11 | K4 | K4 |  | K4 | [10 empty] | ISOVDD | E1VCC | T.B.D. | B | SHMT1/TTL/SHMT4/Analog | 2 / 3 / 4 / 5 | x | x |  |  | P17_11 |  | ADCK1I13S | [9 empty] | RLIN316TX | [10 empty] | TIO0_4 | TIO0_4
[6 empty] | x | [8 empty] | P17_11 | [5 empty] | K4 | [8 empty] | ISOVDD | E1VCC | T.B.D. | B | SHMT1/TTL/SHMT4/Analog | 2 / 3 / 4 / 5 | x | x |  |  | P17_11 |  | ADCK1I13S | [20 empty] | TIO0_4 | TIO0_4
| x | x |  | x | [10 empty] | P17_12 | L3 | L4 |  | L4 | [10 empty] | ISOVDD | E1VCC | T.B.D. | B | SHMT1/TTL/SHMT4/Analog | 2 / 3 / 4 / 5 | x | x |  |  | P17_12 |  | ADCK1I12S | [8 empty] | RLIN315RX |  | RLIN315RX/IRQ36 | [9 empty] | TIO0_5 | TIO0_5
[6 empty] | x | [8 empty] | P17_12 | [5 empty] | L4 | [8 empty] | ISOVDD | E1VCC | T.B.D. | B | SHMT1/TTL/SHMT4/Analog | 2 / 3 / 4 / 5 | x | x |  |  | P17_12 |  | ADCK1I12S | [20 empty] | TIO0_5 | TIO0_5
| x | x |  | x | [10 empty] | P17_13 | L4 | L5 |  | L5 | [10 empty] | ISOVDD | E1VCC | T.B.D. | B | SHMT1/TTL/SHMT4 | 2 / 3 / 4 / 5 | x | x |  |  | P17_13 | [11 empty] | RLIN315TX | [10 empty] | TIO0_6 | TIO0_6
[6 empty] | x | [8 empty] | P17_13 | [5 empty] | L5 | [8 empty] | ISOVDD | E1VCC | T.B.D. | B | SHMT1/TTL/SHMT4 | 2 / 3 / 4 / 5 | x | x |  |  | P17_13 | [22 empty] | TIO0_6 | TIO0_6
| x | [13 empty] | P19_0 | B11 | [13 empty] | ISOVDD | E2VCC | T.B.D. | B | SHMT1/TTL/SHMT4 | 2 / 3 / 4 / 5 | x | x |  |  | P19_0 |  |  |  | MSPI0CSS5 |  |  | RLIN310RX |  | RLIN310RX/IRQ31 | [14 empty] | TIO0_1N
[6 empty] | x | [8 empty] | P19_0 | [5 empty] | E15 | [8 empty] | ISOVDD | E1VCC | T.B.D. | B | SHMT1/TTL/SHMT4 | 2 / 3 / 4 / 5 | x | x |  |  | P19_0 |  |  |  | MSPI0CSS5 |  |  | RLIN310RX |  | RLIN310RX/IRQ31 | [14 empty] | TIO0_1N
| x | [13 empty] | P19_1 | A11 | [13 empty] | ISOVDD | E2VCC | T.B.D. | B | SHMT1/TTL/SHMT4 | 2 / 3 / 4 / 5 | x | x |  |  | P19_1 |  |  |  | MSPI0CSS4 |  | MSPI2CSS3 |  | RLIN310TX | [15 empty] | TIO0_2N | TIM1_4 | ATOM1_5
[6 empty] | x | [8 empty] | P19_1 | [5 empty] | D16 | [8 empty] | ISOVDD | E1VCC | T.B.D. | B | SHMT1/TTL/SHMT4 | 2 / 3 / 4 / 5 | x | x |  |  | P19_1 |  |  |  | MSPI0CSS4 |  | MSPI2CSS3 |  | RLIN310TX | [15 empty] | TIO0_2N | TIM1_4 | ATOM1_5
| x | [13 empty] | P19_2 | B12 | [13 empty] | ISOVDD | E2VCC | T.B.D. | B | SHMT1/TTL/SHMT4 | 2 / 3 / 4 / 5 | x | x |  |  | P19_2 |  |  |  | MSPI0CSS3 |  |  | RLIN35RX/IRQ26 |  | RLIN35RX | [14 empty] | TIO0_3N
[6 empty] | x | [8 empty] | P19_2 | [5 empty] | E16 | [8 empty] | ISOVDD | E1VCC | T.B.D. | B | SHMT1/TTL/SHMT4 | 2 / 3 / 4 / 5 | x | x |  |  | P19_2 |  |  |  | MSPI0CSS3 |  |  | RLIN35RX/IRQ26 |  | RLIN35RX | [14 empty] | TIO0_3N
| x | [13 empty] | P19_3 | A12 | [13 empty] | ISOVDD | E2VCC | T.B.D. | B | SHMT1/TTL/SHMT4 | 2 / 3 / 4 / 5 | x | x |  |  | P19_3 |  |  |  | MSPI0CSS2 |  |  |  | RLIN35TX | [15 empty] | TIO0_4N
[6 empty] | x | [8 empty] | P19_3 | [5 empty] | D17 | [8 empty] | ISOVDD | E1VCC | T.B.D. | B | SHMT1/TTL/SHMT4 | 2 / 3 / 4 / 5 | x | x |  |  | P19_3 |  |  |  | MSPI0CSS2 |  |  |  | RLIN35TX | [15 empty] | TIO0_4N
| x | [13 empty] | P19_4 | A13 | [13 empty] | ISOVDD | E2VCC | T.B.D. | B | SHMT1/TTL/SHMT4 | 2 / 3 / 4 / 5 | x | x |  |  | P19_4 |  |  |  | MSPI0CSS1 | [19 empty] | TIO0_5N | TIM1_7 | TIO0_0N
[6 empty] | x | [8 empty] | P19_4 | [5 empty] | E17 | [8 empty] | ISOVDD | E1VCC | T.B.D. | B | SHMT1/TTL/SHMT4 | 2 / 3 / 4 / 5 | x | x |  |  | P19_4 |  |  |  | MSPI0CSS1 | [19 empty] | TIO0_5N | TIM1_7 | TIO0_0N
| x | [13 empty] | P19_5 | B13 | [13 empty] | ISOVDD | E2VCC | T.B.D. | B | SHMT1/TTL/SHMT4 | 2 / 3 / 4 / 5 | x | x |  |  | P19_5 |  |  | MSPI0SSI | MSPI0CSS0 | [19 empty] | TIO0_6N | TIM0_4 | ATOM0_3
[6 empty] | x | [8 empty] | P19_5 | [5 empty] | D19 | [8 empty] | ISOVDD | E1VCC | T.B.D. | B | SHMT1/TTL/SHMT4 | 2 / 3 / 4 / 5 | x | x |  |  | P19_5 |  |  | MSPI0SSI | MSPI0CSS0 | [19 empty] | TIO0_6N | TIM0_4 | ATOM0_3
| x | x | x | x | x | x | x | x | x | x |  |  |  |  | P20_0 | B3 | A3 | 176 | A3 | 176 | A3 | 176 | A2 | 144 | 100 |  |  |  |  | ISOVDD | E1VCC | T.B.D. | B | SHMT1/TTL/SHMT4 | 1 / 3 / 4 / 5 | x | x |  |  | P20_0 | ICUMGPIO2 |  | MSPI0SC | MSPI0SC |  | MSPI2CSS0 | ETH0_MII_RXD0 | MSPI1CSS5 | ETH0_RMII_RXD0 |  | TAUD1I5 |  | TAUD2I6 | TAUD2O9 | ERRORIN1 |  | TSG30PTSI0/ENCA0E0 | TAPA0VN | TAUJ0I2 | TAUJ0O2 |  | TAUD0O7 |  | TAUD1O9 | TAUD0I6 | ATOM1_3 | TIM0_6 | EXTCLK0O | SSIFACK | PWGC16O |  | TIO0_0N | ADCKATRG2
[11 empty] | x | x | x | x | P20_0 | [10 empty] | 176 | A2 | 144 | 100 | ISOVDD | E1VCC | T.B.D. | B | SHMT1/TTL/SHMT4 | 1 / 3 / 4 / 5 | x | x |  |  | P20_0 | ICUMGPIO2 |  | MSPI0SC | MSPI0SC |  | MSPI2CSS0 |  | MSPI1CSS5 |  |  | TAUD1I5 |  | TAUD2I6 | TAUD2O9 | ERRORIN1 |  | TSG30PTSI0/ENCA0E0 | TAPA0VN | TAUJ0I2 | TAUJ0O2 |  | TAUD0O7 |  | TAUD1O9 | TAUD0I6 | ATOM1_3 | TIM0_6 | EXTCLK0O | SSIFACK | PWGC16O |  | TIO0_0N | ADCKATRG2
| x | x | x | x | x | x | x | x | x | x |  |  |  |  | P20_1 | B4 | B3 | 174 | B3 | 174 | B3 | 174 | A3 | 143 | 99 |  |  |  |  | ISOVDD | E1VCC | T.B.D. | B | SHMT1/TTL/SHMT4 | 1 / 3 / 4 / 5 | x | x |  |  | P20_1 | ICUMGPIO3 |  | MSPI0DCS | MSPI0SO | CAN1RX/IRQ1 | CXP10TX | ETH0_MII_RXD1 | MSPI1CSS6 | ETH0_RMII_RXD1 | RLIN30TX | CAN1RX |  | TAUD0I7 | TAUD2O10 | TAUJ0I0 | TAUJ0O0 | PSI51RX | TAPA0UP | TSG30PTSI1/ENCA0E1 | RSENT3SPCO |  | TAUD0O14 | TAUD2I5 | ATOM1_3N | TIO0_0 | TIO0_0 | MSPI5SSI | MSPI5CSS0 | TAUD1I6 | PWGC17O | ERRORIN0 |  | ADCKATRG1
[11 empty] | x | x | x | x | P20_1 | [10 empty] | 174 | A3 | 143 | 99 | ISOVDD | E1VCC | T.B.D. | B | SHMT1/TTL/SHMT4 | 1 / 3 / 4 / 5 | x | x |  |  | P20_1 | ICUMGPIO3 |  | MSPI0DCS | MSPI0SO | CAN1RX/IRQ1 | CXP10TX |  | MSPI1CSS6 |  | RLIN30TX | CAN1RX |  | TAUD0I7 | TAUD2O10 | TAUJ0I0 | TAUJ0O0 | PSI51RX | TAPA0UP | TSG30PTSI1/ENCA0E1 | RSENT3SPCO |  | TAUD0O14 | TAUD2I5 | ATOM1_3N | TIO0_0 | TIO0_0 | MSPI5SSI | MSPI5CSS0 | TAUD1I6 | PWGC17O | ERRORIN0 |  | ADCKATRG1
| x | x | x | x | x | x | x | x | x | x |  |  |  |  | P20_2 | C4 | A4 | 172 | A4 | 172 | A4 | 172 | B3 | 142 | 98 |  |  |  |  | ISOVDD | E1VCC | T.B.D. | B | SHMT1/TTL/SHMT4 | 2 / 3 / 4 / 5 | x | x |  |  | P20_2 |  |  | MSPI0SI | CAN1TX | ETH0_MII_RX_DV | MSPI1CSS7 | ETH0_RMII_RX_DV | FLXA0TXENA | RLIN30RX/CXP10RX | MSPI3CSS2 | RLIN30RX/IRQ21/CXP10RX |  |  | PSI51TX | TAUD0I8 | *1 | TAUJ0I0 | TAUJ0O0 | TAUJ1I3 | TAUJ1O0 |  | TAUD1O8 | TIM1_3 | ATOM1_6 | TSG30PTSI2/ENCA0EC | TSG31O0 | TAUD1I7 | GTMECLK0 | IRQ20 | PWGC18O |  |  |  | ADCKAEND0
[11 empty] | x | x | x | x | P20_2 | [10 empty] | 172 | B3 | 142 | 98 | ISOVDD | E1VCC | T.B.D. | B | SHMT1/TTL/SHMT4 | 2 / 3 / 4 / 5 | x | x |  |  | P20_2 |  |  | MSPI0SI | CAN1TX |  | MSPI1CSS7 |  |  | RLIN30RX/CXP10RX | MSPI3CSS2 | RLIN30RX/IRQ21/CXP10RX |  |  | PSI51TX | TAUD0I8 | *1 | TAUJ0I0 | TAUJ0O0 | TAUJ1I3 | TAUJ1O0 |  | TAUD1O8 | TIM1_3 | ATOM1_6 | TSG30PTSI2/ENCA0EC | TSG31O0 | TAUD1I7 | GTMECLK0 | IRQ20 | PWGC18O |  |  |  | ADCKAEND0
| x | x | x | x | x | x | x |  | x | [5 empty] | P20_3 | D7 | B4 | 170 | B4 | 170 | B4 | 170 |  | 141 | [5 empty] | ISOVDD | E1VCC | T.B.D. | B | SHMT1/TTL/SHMT4 | 2 / 3 / 4 / 5 | x | x |  |  | P20_3 |  |  | MSPI4DCS | MSPI4SO | CAN5RX |  | ETS0_RX_MDC | ETS0_RX_MDC | ETS0_RMII_REFCLK | MSPI1CSS0 | RSENT3RX | RSENT3SPCO | CANXL0RXD | MSPI0CSS1 | CAN5RX/IRQ5 | *1 | TAUJ0I1 | TAUJ0O1 | CANXL0RXD/IRQ16 |  |  |  | TIM0_7 | ATOM0_0 | IRQ17 | ATOM1_6N |  |  |  | PWGC28O |  |  | ADCKATRG0
[8 empty] | x | [6 empty] | P20_3 | [7 empty] | A4 | [6 empty] | ISOVDD | E1VCC | T.B.D. | B | SHMT1/TTL/SHMT4 | 2 / 3 / 4 / 5 | x | x |  |  | P20_3 |  |  |  |  | CAN5RX |  | ETS0_RX_MDC | ETS0_RX_MDC |  | MSPI1CSS0 | RSENT3RX | RSENT3SPCO | CANXL0RXD | MSPI0CSS1 | CAN5RX/IRQ5 | *1 | TAUJ0I1 | TAUJ0O1 | CANXL0RXD/IRQ16 |  |  |  | TIM0_7 | ATOM0_0 | IRQ17 | ATOM1_6N |  |  |  | PWGC28O |  |  | ADCKATRG0
[10 empty] | x |  |  |  |  | P20_3 | [9 empty] | 97 |  |  |  |  | ISOVDD | E1VCC | T.B.D. | B | SHMT1/TTL/SHMT4 | 2 / 3 / 4 / 5 | x | x |  |  | P20_3 | [6 empty] | ETS0_RX_MDC | ETS0_RX_MDC |  | MSPI1CSS0 | RSENT3RX | RSENT3SPCO | CANXL0RXD | MSPI0CSS1 |  | *1 | TAUJ0I1 | TAUJ0O1 | CANXL0RXD/IRQ16 |  |  |  | TIM0_7 | ATOM0_0 |  | ATOM1_6N |  |  |  | PWGC28O |  |  | ADCKATRG0
[11 empty] | x |  | x |  | P20_3 | [10 empty] | 170 |  | 141 |  | ISOVDD | E1VCC | T.B.D. | B | SHMT1/TTL/SHMT4 | 2 / 3 / 4 / 5 | x | x |  |  | P20_3 |  |  | MSPI4DCS | MSPI4SO | CAN5RX |  |  |  |  | MSPI1CSS0 | RSENT3RX | RSENT3SPCO | CANXL0RXD | MSPI0CSS1 | CAN5RX/IRQ5 | *1 | TAUJ0I1 | TAUJ0O1 | CANXL0RXD/IRQ16 |  |  |  | TIM0_7 | ATOM0_0 | IRQ17 | ATOM1_6N |  |  |  | PWGC28O |  |  | ADCKATRG0
[12 empty] | x |  |  | P20_3 | [11 empty] | A4 |  |  | ISOVDD | E1VCC | T.B.D. | B | SHMT1/TTL/SHMT4 | 2 / 3 / 4 / 5 | x | x |  |  | P20_3 |  |  |  |  | CAN5RX |  |  |  |  | MSPI1CSS0 | RSENT3RX | RSENT3SPCO | CANXL0RXD | MSPI0CSS1 | CAN5RX/IRQ5 | *1 | TAUJ0I1 | TAUJ0O1 | CANXL0RXD/IRQ16 |  |  |  | TIM0_7 | ATOM0_0 | IRQ17 | ATOM1_6N |  |  |  | PWGC28O |  |  | ADCKATRG0
[14 empty] | x | P20_3 | [13 empty] | 97 | ISOVDD | E1VCC | T.B.D. | B | SHMT1/TTL/SHMT4 | 2 / 3 / 4 / 5 | x | x |  |  | P20_3 | [9 empty] | MSPI1CSS0 | RSENT3RX | RSENT3SPCO | CANXL0RXD | MSPI0CSS1 |  | *1 | TAUJ0I1 | TAUJ0O1 | CANXL0RXD/IRQ16 |  |  |  | TIM0_7 | ATOM0_0 |  | ATOM1_6N |  |  |  | PWGC28O |  |  | ADCKATRG0
| x | x |  | x | [10 empty] | P20_4 | C7 | D7 |  | D7 | [10 empty] | ISOVDD | E1VCC | T.B.D. | B | SHMT1/TTL/SHMT4 | 2 / 3 / 4 / 5 | x | x |  |  | P20_4 |  |  | MSPI4SSI | MSPI4CSS0 |  | CAN7RX_DATARATE |  | ETS0_TX |  | CAN5TX |  | RSENT3SPCO | RLIN37RX/IRQ28 |  | RLIN37RX | PSI50TX | FLXA0STPWT | CANXL0TXD |  | FLXA0TXENA |  | TAUD1O7 | TIM1_5 | ATOM0_2N | TIM0_7 | TIO0_0N |  | TSG30O0 | IRQ7 | PWGC87O |  |  |  | ADCK2END4
|  |  | x |  | x | [9 empty] | P20_4 |  |  | 163 |  | 163 | [9 empty] | ISOVDD | E1VCC | T.B.D. | B | SHMT1/TTL/SHMT4 | 2 / 3 / 4 / 5 | x | x |  |  | P20_4 |  |  | MSPI4SSI | MSPI4CSS0 |  | CAN7RX_DATARATE |  | ETS0_TX |  | CAN5TX |  | RSENT3SPCO | RLIN37RX/IRQ28 |  | RLIN37RX | PSI50TX | FLXA0STPWT | CANXL0TXD |  | FLXA0TXENA |  | TAUD1O7 | TIM1_5 | ATOM0_2N | TIM0_7 | TIO0_0N |  | TSG30O0 | IRQ7 | PWGC87O
[6 empty] | x | x | x | x | [5 empty] | P20_4 | [5 empty] | D7 | 163 | B4 | 134 | [5 empty] | ISOVDD | E1VCC | T.B.D. | B | SHMT1/TTL/SHMT4 | 2 / 3 / 4 / 5 | x | x |  |  | P20_4 |  |  | MSPI4SSI | MSPI4CSS0 |  |  |  | ETS0_TX |  | CAN5TX |  | RSENT3SPCO | RLIN37RX/IRQ28 |  | RLIN37RX | PSI50TX | FLXA0STPWT | CANXL0TXD |  | FLXA0TXENA |  | TAUD1O7 | TIM1_5 | ATOM0_2N | TIM0_7 | TIO0_0N |  | TSG30O0 |  | PWGC87O
[10 empty] | x |  |  |  |  | P20_4 | [9 empty] | 96 |  |  |  |  | ISOVDD | E1VCC | T.B.D. | B | SHMT1/TTL/SHMT4 | 2 / 3 / 4 / 5 | x | x |  |  | P20_4 |  |  | MSPI4SSI | MSPI4CSS0 |  |  |  | ETS0_TX |  |  |  | RSENT3SPCO | RLIN37RX/IRQ28 |  | RLIN37RX | PSI50TX | FLXA0STPWT | CANXL0TXD |  | FLXA0TXENA |  | TAUD1O7 | TIM1_5 | ATOM0_2N | TIM0_7 | TIO0_0N |  | TSG30O0
[11 empty] | x | x | x |  | P20_4 | [10 empty] | 163 | B4 | 134 |  | ISOVDD | E1VCC | T.B.D. | B | SHMT1/TTL/SHMT4 | 2 / 3 / 4 / 5 | x | x |  |  | P20_4 |  |  | MSPI4SSI | MSPI4CSS0 | [5 empty] | CAN5TX |  | RSENT3SPCO | RLIN37RX/IRQ28 |  | RLIN37RX | PSI50TX |  | CANXL0TXD |  |  |  | TAUD1O7 | TIM1_5 | ATOM0_2N | TIM0_7 | TIO0_0N |  | TSG30O0 |  | PWGC87O
[14 empty] | x | P20_4 | [13 empty] | 96 | ISOVDD | E1VCC | T.B.D. | B | SHMT1/TTL/SHMT4 | 2 / 3 / 4 / 5 | x | x |  |  | P20_4 |  |  | MSPI4SSI | MSPI4CSS0 | [7 empty] | RSENT3SPCO |  |  |  | PSI50TX |  | CANXL0TXD |  |  |  | TAUD1O7 | TIM1_5 | ATOM0_2N | TIM0_7 | TIO0_0N |  | TSG30O0
| x | x | x | [11 empty] | P20_5 | D10 | D10 | 150 | [11 empty] | ISOVDD | E1VCC | T.B.D. | B | SHMT1/TTL/SHMT4 | 2 / 3 / 4 / 5 | x | x |  |  | P20_5 |  |  |  | MSPI8CSS2 |  | CAN7TX_DATARATE | MSPI3SSI | MSPI3CSS0 |  | ETH0_MII_TX_EN |  | ETH0_RMII_TX_EN |  | RLIN37TX | PSI50RX | MSPI0CSS0 |  |  | TAUD2I3 | TAUD2O12 |  | TAUD1O10 | TIM0_7 |  | TIO0_3 | TIO0_3 |  | TSG30O7 |  | PWGC88O
|  |  |  | x | x | [9 empty] | P20_5 |  |  |  | D10 | 150 | [9 empty] | ISOVDD | E1VCC | T.B.D. | B | SHMT1/TTL/SHMT4 | 2 / 3 / 4 / 5 | x | x |  |  | P20_5 | [5 empty] | CAN7TX_DATARATE | MSPI3SSI | MSPI3CSS0 |  | ETH0_MII_TX_EN |  | ETH0_RMII_TX_EN |  | RLIN37TX | PSI50RX | MSPI0CSS0 |  |  | TAUD2I3 | TAUD2O12 |  | TAUD1O10 | TIM0_7 |  | TIO0_3 | TIO0_3 |  | TSG30O7 |  | PWGC88O
[6 empty] | x | x | x | x | [5 empty] | P20_5 | [5 empty] | D10 | 150 | A8 | 124 | [5 empty] | ISOVDD | E1VCC | T.B.D. | B | SHMT1/TTL/SHMT4 | 2 / 3 / 4 / 5 | x | x |  |  | P20_5 | [6 empty] | MSPI3SSI | MSPI3CSS0 |  | ETH0_MII_TX_EN |  | ETH0_RMII_TX_EN |  | RLIN37TX | PSI50RX | MSPI0CSS0 |  |  | TAUD2I3 | TAUD2O12 |  | TAUD1O10 | TIM0_7 |  | TIO0_3 | TIO0_3 |  | TSG30O7 |  | PWGC88O
[10 empty] | x |  |  |  |  | P20_5 | [9 empty] | 86 |  |  |  |  | ISOVDD | E1VCC | T.B.D. | B | SHMT1/TTL/SHMT4 | 2 / 3 / 4 / 5 | x | x |  |  | P20_5 | [6 empty] | MSPI3SSI | MSPI3CSS0 |  | ETH0_MII_TX_EN |  | ETH0_RMII_TX_EN |  | RLIN37TX | PSI50RX | MSPI0CSS0 |  |  | TAUD2I3 | TAUD2O12 |  | TAUD1O10 | TIM0_7 |  | TIO0_3 | TIO0_3 |  | TSG30O7
[11 empty] | x | x | x |  | P20_5 | [10 empty] | 150 | A8 | 124 |  | ISOVDD | E1VCC | T.B.D. | B | SHMT1/TTL/SHMT4 | 2 / 3 / 4 / 5 | x | x |  |  | P20_5 | [6 empty] | MSPI3SSI | MSPI3CSS0 | [5 empty] | RLIN37TX | PSI50RX | MSPI0CSS0 |  |  | TAUD2I3 | TAUD2O12 |  | TAUD1O10 | TIM0_7 |  | TIO0_3 | TIO0_3 |  | TSG30O7 |  | PWGC88O
[14 empty] | x | P20_5 | [13 empty] | 86 | ISOVDD | E1VCC | T.B.D. | B | SHMT1/TTL/SHMT4 | 2 / 3 / 4 / 5 | x | x |  |  | P20_5 | [6 empty] | MSPI3SSI | MSPI3CSS0 | [6 empty] | PSI50RX | MSPI0CSS0 |  |  | TAUD2I3 | TAUD2O12 |  | TAUD1O10 | TIM0_7 |  | TIO0_3 | TIO0_3 |  | TSG30O7
| x | x | [12 empty] | P20_6 | A3 | A5 | [12 empty] | ISOVDD | E1VCC | T.B.D. | B | SHMT1/TTL/SHMT4 | 2 / 3 / 4 / 5 | x | x |  |  | P20_6 |  |  | MSPI4SC | MSPI4SC | RLIN38RX | MSPI9CSS3 | RLIN38RX/IRQ29 | ETH0_MII_TX_ER |  |  |  |  | RSENT2RX | RSENT2SPCO |  | MSPI1CSS1 |  | MSPI0CSS2 |  |  | TAUD2I0 | TAUD2O15 | TIM0_2 | ATOM0_2 |  | GTMECLK2 |  | TSG30O1 |  | PWGC89O |  | ATOM0_0
|  |  | x | [11 empty] | P20_6 |  |  | 169 | [11 empty] | ISOVDD | E1VCC | T.B.D. | B | SHMT1/TTL/SHMT4 | 2 / 3 / 4 / 5 | x | x |  |  | P20_6 |  |  | MSPI4SC | MSPI4SC | RLIN38RX | MSPI9CSS3 | RLIN38RX/IRQ29 | ETH0_MII_TX_ER |  |  |  |  | RSENT2RX | RSENT2SPCO |  | MSPI1CSS1 |  | MSPI0CSS2 |  |  | TAUD2I0 | TAUD2O15 | TIM0_2 | ATOM0_2 |  | GTMECLK2 |  | TSG30O1 |  |  |  | ATOM0_0
|  |  |  | x |  | x | [8 empty] | P20_6 |  |  |  | A5 |  | A5 | [8 empty] | ISOVDD | E1VCC | T.B.D. | B | SHMT1/TTL/SHMT4 | 2 / 3 / 4 / 5 | x | x |  |  | P20_6 |  |  | MSPI4SC | MSPI4SC | RLIN38RX |  | RLIN38RX/IRQ29 | ETH0_MII_TX_ER |  |  |  |  | RSENT2RX | RSENT2SPCO |  | MSPI1CSS1 |  | MSPI0CSS2 |  |  | TAUD2I0 | TAUD2O15 | TIM0_2 | ATOM0_2 |  | GTMECLK2 |  | TSG30O1 |  | PWGC89O |  | ATOM0_0
[5 empty] | x |  | x |  | x | [5 empty] | P20_6 |  |  |  |  | 169 |  | 169 |  | 140 | [5 empty] | ISOVDD | E1VCC | T.B.D. | B | SHMT1/TTL/SHMT4 | 2 / 3 / 4 / 5 | x | x |  |  | P20_6 |  |  | MSPI4SC | MSPI4SC | RLIN38RX |  | RLIN38RX/IRQ29 | ETH0_MII_TX_ER |  |  |  |  | RSENT2RX | RSENT2SPCO |  | MSPI1CSS1 |  | MSPI0CSS2 |  |  | TAUD2I0 | TAUD2O15 | TIM0_2 | ATOM0_2 |  | GTMECLK2 |  | TSG30O1 |  |  |  | ATOM0_0
[11 empty] | x |  | x |  | P20_6 | [10 empty] | 169 |  | 140 |  | ISOVDD | E1VCC | T.B.D. | B | SHMT1/TTL/SHMT4 | 2 / 3 / 4 / 5 | x | x |  |  | P20_6 |  |  | MSPI4SC | MSPI4SC | RLIN38RX |  | RLIN38RX/IRQ29 | [5 empty] | RSENT2RX | RSENT2SPCO |  | MSPI1CSS1 |  | MSPI0CSS2 |  |  | TAUD2I0 | TAUD2O15 | TIM0_2 | ATOM0_2 |  | GTMECLK2 |  | TSG30O1 |  |  |  | ATOM0_0
| x | x | [12 empty] | P20_7 | A5 | B5 | [12 empty] | ISOVDD | E1VCC | T.B.D. | B | SHMT1/TTL/SHMT4 | 2 / 3 / 4 / 5 | x | x |  |  | P20_7 |  |  | MSPI4SI | MSPI8CSS1 | CAN0RX | ETS0_RMII_TXD1 | CAN0RX/IRQ0 | MSPI1CSS2 |  | RLIN38TX |  |  |  |  | ERRORIN0 |  |  | MSPI0CSS3 |  |  | TAUD2I13 | TAUD2O2 | TIM0_5 | ATOM0_3 |  | ATOM0_1 |  | TSG30O2 | IRQ3 | PWGC90O
|  |  | x | [11 empty] | P20_7 |  |  | 168 | [11 empty] | ISOVDD | E1VCC | T.B.D. | B | SHMT1/TTL/SHMT4 | 2 / 3 / 4 / 5 | x | x |  |  | P20_7 |  |  | MSPI4SI | MSPI8CSS1 | CAN0RX | ETS0_RMII_TXD1 | CAN0RX/IRQ0 | MSPI1CSS2 |  | RLIN38TX |  |  |  |  | ERRORIN0 |  |  | MSPI0CSS3 |  |  | TAUD2I13 | TAUD2O2 | TIM0_5 | ATOM0_3 |  | ATOM0_1 |  | TSG30O2 | IRQ3
|  |  |  | x |  | x | [8 empty] | P20_7 |  |  |  | B5 |  | B5 | [8 empty] | ISOVDD | E1VCC | T.B.D. | B | SHMT1/TTL/SHMT4 | 2 / 3 / 4 / 5 | x | x |  |  | P20_7 |  |  | MSPI4SI |  | CAN0RX | ETS0_RMII_TXD1 | CAN0RX/IRQ0 | MSPI1CSS2 |  | RLIN38TX |  |  |  |  | ERRORIN0 |  |  | MSPI0CSS3 |  |  | TAUD2I13 | TAUD2O2 | TIM0_5 | ATOM0_3 |  | ATOM0_1 |  | TSG30O2 | IRQ3 | PWGC90O
[5 empty] | x |  | x |  | x | [5 empty] | P20_7 |  |  |  |  | 168 |  | 168 |  | 139 | [5 empty] | ISOVDD | E1VCC | T.B.D. | B | SHMT1/TTL/SHMT4 | 2 / 3 / 4 / 5 | x | x |  |  | P20_7 |  |  | MSPI4SI |  | CAN0RX | ETS0_RMII_TXD1 | CAN0RX/IRQ0 | MSPI1CSS2 |  | RLIN38TX |  |  |  |  | ERRORIN0 |  |  | MSPI0CSS3 |  |  | TAUD2I13 | TAUD2O2 | TIM0_5 | ATOM0_3 |  | ATOM0_1 |  | TSG30O2 | IRQ3
[11 empty] | x |  | x |  | P20_7 | [10 empty] | 168 |  | 139 |  | ISOVDD | E1VCC | T.B.D. | B | SHMT1/TTL/SHMT4 | 2 / 3 / 4 / 5 | x | x |  |  | P20_7 |  |  | MSPI4SI |  | CAN0RX |  | CAN0RX/IRQ0 | MSPI1CSS2 |  | RLIN38TX |  |  |  |  | ERRORIN0 |  |  | MSPI0CSS3 |  |  | TAUD2I13 | TAUD2O2 | TIM0_5 | ATOM0_3 |  | ATOM0_1 |  | TSG30O2 | IRQ3
| x | x | [12 empty] | P20_8 | D5 | A6 | [12 empty] | ISOVDD | E1VCC | T.B.D. | B | SHMT1/TTL/SHMT4 | 2 / 3 / 4 / 5 | x | x |  |  | P20_8 |  |  | MSPI8SSI | MSPI8CSS0 |  | CAN0TX |  | MSPI1CSS3 |  | ETS0_RMII_TXD0 |  | MSPI1CSS1 |  |  |  | RSENT3SPCO |  | MSPI0CSS4 | MSPI4SSI | MSPI4CSS0 | TAUD2I10 | TAUD2O5 | TIM1_0 | ATOM0_4 | TIM0_7 | ATOM1_0 |  | TSG30O3 | IRQ37 | PWGC91O
|  |  | x | [11 empty] | P20_8 |  |  | 167 | [11 empty] | ISOVDD | E1VCC | T.B.D. | B | SHMT1/TTL/SHMT4 | 2 / 3 / 4 / 5 | x | x |  |  | P20_8 |  |  | MSPI8SSI | MSPI8CSS0 |  | CAN0TX |  | MSPI1CSS3 |  | ETS0_RMII_TXD0 |  | MSPI1CSS1 |  |  |  | RSENT3SPCO |  | MSPI0CSS4 | MSPI4SSI | MSPI4CSS0 | TAUD2I10 | TAUD2O5 | TIM1_0 | ATOM0_4 | TIM0_7 | ATOM1_0 |  | TSG30O3 | IRQ37
|  |  |  | x | [10 empty] | P20_8 |  |  |  | A6 | [10 empty] | ISOVDD | E1VCC | T.B.D. | B | SHMT1/TTL/SHMT4 | 2 / 3 / 4 / 5 | x | x |  |  | P20_8 | [5 empty] | CAN0TX |  | MSPI1CSS3 |  | ETS0_RMII_TXD0 |  | MSPI1CSS1 |  |  |  | RSENT3SPCO |  | MSPI0CSS4 | MSPI4SSI | MSPI4CSS0 | TAUD2I10 | TAUD2O5 | TIM1_0 | ATOM0_4 | TIM0_7 | ATOM1_0 |  | TSG30O3 | IRQ37 | PWGC91O
[5 empty] | x | [9 empty] | P20_8 |  |  |  |  | 167 | [9 empty] | ISOVDD | E1VCC | T.B.D. | B | SHMT1/TTL/SHMT4 | 2 / 3 / 4 / 5 | x | x |  |  | P20_8 | [5 empty] | CAN0TX |  | MSPI1CSS3 |  | ETS0_RMII_TXD0 |  | MSPI1CSS1 |  |  |  | RSENT3SPCO |  | MSPI0CSS4 | MSPI4SSI | MSPI4CSS0 | TAUD2I10 | TAUD2O5 | TIM1_0 | ATOM0_4 | TIM0_7 | ATOM1_0 |  | TSG30O3 | IRQ37
[6 empty] | x | [8 empty] | P20_8 | [5 empty] | A6 | [8 empty] | ISOVDD | E1VCC | T.B.D. | B | SHMT1/TTL/SHMT4 | 2 / 3 / 4 / 5 | x | x |  |  | P20_8 | [5 empty] | CAN0TX |  | MSPI1CSS3 |  | ETS0_RMII_TXD0 |  | MSPI1CSS1 |  |  |  | RSENT3SPCO |  | MSPI0CSS4 | MSPI4SSI | MSPI4CSS0 | TAUD2I10 | TAUD2O5 | TIM1_0 | ATOM0_4 | TIM0_7 | ATOM1_0 |  | TSG30O3 |  | PWGC91O
[7 empty] | x |  | x | [5 empty] | P20_8 | [6 empty] | 167 |  | 138 | [5 empty] | ISOVDD | E1VCC | T.B.D. | B | SHMT1/TTL/SHMT4 | 2 / 3 / 4 / 5 | x | x |  |  | P20_8 | [5 empty] | CAN0TX |  | MSPI1CSS3 |  | ETS0_RMII_TXD0 |  | MSPI1CSS1 |  |  |  | RSENT3SPCO |  | MSPI0CSS4 | MSPI4SSI | MSPI4CSS0 | TAUD2I10 | TAUD2O5 | TIM1_0 | ATOM0_4 | TIM0_7 | ATOM1_0 |  | TSG30O3
[11 empty] | x |  | x |  | P20_8 | [10 empty] | 167 |  | 138 |  | ISOVDD | E1VCC | T.B.D. | B | SHMT1/TTL/SHMT4 | 2 / 3 / 4 / 5 | x | x |  |  | P20_8 | [5 empty] | CAN0TX |  | MSPI1CSS3 |  |  |  | MSPI1CSS1 |  |  |  | RSENT3SPCO |  | MSPI0CSS4 | MSPI4SSI | MSPI4CSS0 | TAUD2I10 | TAUD2O5 | TIM1_0 | ATOM0_4 | TIM0_7 | ATOM1_0 |  | TSG30O3
| x | x | [12 empty] | P20_9 | D6 | B6 | [12 empty] | ISOVDD | E1VCC | T.B.D. | B | SHMT1/TTL/SHMT4 | 2 / 3 / 4 / 5 | x | x |  |  | P20_9 |  |  | MSPI8SC | MSPI8SC | CAN7RX |  | CAN7RX/IRQ7 | MSPI1CSS4 |  | FLXA0TXENB | RLIN323RX |  | RLIN323RX/IRQ20 |  |  | ETH0_MII_TXD2 |  | MSPI0CSS5 |  |  | TAUD2I7 | TAUD2O8 | TIM1_1 | ATOM0_3N |  |  |  | TSG30O4 | IRQ34 | PWGC92O
|  |  | x | [11 empty] | P20_9 |  |  | 166 | [11 empty] | ISOVDD | E1VCC | T.B.D. | B | SHMT1/TTL/SHMT4 | 2 / 3 / 4 / 5 | x | x |  |  | P20_9 |  |  | MSPI8SC | MSPI8SC | CAN7RX |  | CAN7RX/IRQ7 | MSPI1CSS4 |  | FLXA0TXENB | RLIN323RX |  | RLIN323RX/IRQ20 |  |  | ETH0_MII_TXD2 |  | MSPI0CSS5 |  |  | TAUD2I7 | TAUD2O8 | TIM1_1 | ATOM0_3N |  |  |  | TSG30O4 | IRQ34
|  |  |  | x | [10 empty] | P20_9 |  |  |  | B6 | [10 empty] | ISOVDD | E1VCC | T.B.D. | B | SHMT1/TTL/SHMT4 | 2 / 3 / 4 / 5 | x | x |  |  | P20_9 |  |  |  |  | CAN7RX |  | CAN7RX/IRQ7 | MSPI1CSS4 |  | FLXA0TXENB | RLIN323RX |  | RLIN323RX/IRQ20 |  |  | ETH0_MII_TXD2 |  | MSPI0CSS5 |  |  | TAUD2I7 | TAUD2O8 | TIM1_1 | ATOM0_3N |  |  |  | TSG30O4 | IRQ34 | PWGC92O
[5 empty] | x | [9 empty] | P20_9 |  |  |  |  | 166 | [9 empty] | ISOVDD | E1VCC | T.B.D. | B | SHMT1/TTL/SHMT4 | 2 / 3 / 4 / 5 | x | x |  |  | P20_9 |  |  |  |  | CAN7RX |  | CAN7RX/IRQ7 | MSPI1CSS4 |  | FLXA0TXENB | RLIN323RX |  | RLIN323RX/IRQ20 |  |  | ETH0_MII_TXD2 |  | MSPI0CSS5 |  |  | TAUD2I7 | TAUD2O8 | TIM1_1 | ATOM0_3N |  |  |  | TSG30O4 | IRQ34
[6 empty] | x | [8 empty] | P20_9 | [5 empty] | B6 | [8 empty] | ISOVDD | E1VCC | T.B.D. | B | SHMT1/TTL/SHMT4 | 2 / 3 / 4 / 5 | x | x |  |  | P20_9 | [7 empty] | MSPI1CSS4 |  | FLXA0TXENB | RLIN323RX |  | RLIN323RX/IRQ20 |  |  | ETH0_MII_TXD2 |  | MSPI0CSS5 |  |  | TAUD2I7 | TAUD2O8 | TIM1_1 | ATOM0_3N |  |  |  | TSG30O4 | IRQ34 | PWGC92O
[7 empty] | x |  | x | [5 empty] | P20_9 | [6 empty] | 166 |  | 137 | [5 empty] | ISOVDD | E1VCC | T.B.D. | B | SHMT1/TTL/SHMT4 | 2 / 3 / 4 / 5 | x | x |  |  | P20_9 | [7 empty] | MSPI1CSS4 |  | FLXA0TXENB | RLIN323RX |  | RLIN323RX/IRQ20 |  |  | ETH0_MII_TXD2 |  | MSPI0CSS5 |  |  | TAUD2I7 | TAUD2O8 | TIM1_1 | ATOM0_3N |  |  |  | TSG30O4 | IRQ34
[11 empty] | x |  | x |  | P20_9 | [10 empty] | 166 |  | 137 |  | ISOVDD | E1VCC | T.B.D. | B | SHMT1/TTL/SHMT4 | 2 / 3 / 4 / 5 | x | x |  |  | P20_9 | [7 empty] | MSPI1CSS4 |  |  | RLIN323RX |  | RLIN323RX/IRQ20 |  |  |  |  | MSPI0CSS5 |  |  | TAUD2I7 | TAUD2O8 | TIM1_1 | ATOM0_3N |  |  |  | TSG30O4 | IRQ34
| x | x | x | [11 empty] | P20_10 | C5 | A7 | 165 | [11 empty] | ISOVDD | E1VCC | T.B.D. | B | SHMT1/TTL/SHMT4 | 2 / 3 / 4 / 5 | x | x |  |  | P20_10 |  |  | MSPI8DCS | MSPI8SO |  | CAN7TX |  | RLIN323TX |  | FLXA0TXDA |  | RLIN32TX |  |  |  | ETH0_MII_TXD3 |  | MSPI0CSS6 | ERRORIN0 |  | TAUD2I13 | TAUD2O2 | TIM0_4 | ATOM0_4 |  |  |  | TSG30O5 | IRQ8
|  |  |  | x | x | [9 empty] | P20_10 |  |  |  | A7 | 165 | [9 empty] | ISOVDD | E1VCC | T.B.D. | B | SHMT1/TTL/SHMT4 | 2 / 3 / 4 / 5 | x | x |  |  | P20_10 | [5 empty] | CAN7TX |  | RLIN323TX |  | FLXA0TXDA |  | RLIN32TX |  |  |  | ETH0_MII_TXD3 |  | MSPI0CSS6 | ERRORIN0 |  | TAUD2I13 | TAUD2O2 | TIM0_4 | ATOM0_4 |  |  |  | TSG30O5 | IRQ8
[6 empty] | x | x |  | x | [5 empty] | P20_10 | [5 empty] | A7 | 165 |  | 136 | [5 empty] | ISOVDD | E1VCC | T.B.D. | B | SHMT1/TTL/SHMT4 | 2 / 3 / 4 / 5 | x | x |  |  | P20_10 | [7 empty] | RLIN323TX |  | FLXA0TXDA |  | RLIN32TX |  |  |  | ETH0_MII_TXD3 |  | MSPI0CSS6 | ERRORIN0 |  | TAUD2I13 | TAUD2O2 | TIM0_4 | ATOM0_4 |  |  |  | TSG30O5
[11 empty] | x |  | x |  | P20_10 | [10 empty] | 165 |  | 136 |  | ISOVDD | E1VCC | T.B.D. | B | SHMT1/TTL/SHMT4 | 2 / 3 / 4 / 5 | x | x |  |  | P20_10 | [7 empty] | RLIN323TX |  |  |  | RLIN32TX | [5 empty] | MSPI0CSS6 | ERRORIN0 |  | TAUD2I13 | TAUD2O2 | TIM0_4 | ATOM0_4 |  |  |  | TSG30O5
| x | x | x | [11 empty] | P20_11 | A6 | B7 | 164 | [11 empty] | ISOVDD | E1VCC | T.B.D. | B | SHMT1/TTL/SHMT4 | 2 / 3 / 4 / 5 | x | x |  |  | P20_11 |  |  | MSPI8SI |  |  |  |  | ETS0_MDC |  | FLXA0TXDB | [7 empty] | MSPI0CSS7 |  |  | TAUD2I6 | TAUD2O9 | TIM1_4 | ATOM0_3N | TIM0_6 |  |  | TSG30O6
|  |  |  | x | x | x | x |  | x | [5 empty] | P20_11 |  |  |  | B7 | 164 | B7 | 164 |  | 135 | [5 empty] | ISOVDD | E1VCC | T.B.D. | B | SHMT1/TTL/SHMT4 | 2 / 3 / 4 / 5 | x | x |  |  | P20_11 | [7 empty] | ETS0_MDC |  | FLXA0TXDB | [7 empty] | MSPI0CSS7 |  |  | TAUD2I6 | TAUD2O9 | TIM1_4 | ATOM0_3N | TIM0_6 |  |  | TSG30O6
[11 empty] | x |  | x |  | P20_11 | [10 empty] | 164 |  | 135 |  | ISOVDD | E1VCC | T.B.D. | B | SHMT1/TTL/SHMT4 | 2 / 3 / 4 / 5 | x | x |  |  | P20_11 | [17 empty] | MSPI0CSS7 |  |  | TAUD2I6 | TAUD2O9 | TIM1_4 | ATOM0_3N | TIM0_6 |  |  | TSG30O6
| x | x | x | x | x | x | [8 empty] | P20_12 | D8 | A8 | 159 | A8 | 159 | A8 | [8 empty] | ISOVDD | E1VCC | T.B.D. | B | SHMT1/TTL/SHMT4 | 1 / 3 / 4 / 5 | x | x |  |  | P20_12 |  |  | MSPI1SC | MSPI1SC | MSPI0SSI | MSPI0CSS0 | ETH0_MII_RX_ER | FLXA0TXENA | ETH0_RMII_ER | CAN1RX_DATARATE | RLIN33RX/IRQ24/CXP13RX |  | RLIN33RX/CXP13RX | EVTO |  | TSG31O1 | TAUJ0I1 | TAUJ0O2 | TIO0_7 | TIO0_7 |  | TAUD1O10 | TAUD1I8 | ERROROUT_C | TIM1_5 | ATOM0_6N | TAUD2I15 | TAUD2O0 | IRQ21 | PWGC19O | SSIF0RXD | ADCK1SEL1 |  | ADCKAEND2
[7 empty] | x | x | x | x |  |  |  |  | P20_12 | [6 empty] | 159 | B5 | 132 | 94 |  |  |  |  | ISOVDD | E1VCC | T.B.D. | B | SHMT1/TTL/SHMT4 | 1 / 3 / 4 / 5 | x | x |  |  | P20_12 |  |  | MSPI1SC | MSPI1SC | MSPI0SSI | MSPI0CSS0 | ETH0_MII_RX_ER | FLXA0TXENA | ETH0_RMII_ER | CAN1RX_DATARATE | RLIN33RX/IRQ24 |  | RLIN33RX | EVTO |  | TSG31O1 | TAUJ0I1 | TAUJ0O2 | TIO0_7 | TIO0_7 |  | TAUD1O10 | TAUD1I8 | ERROROUT_C | TIM1_5 | ATOM0_6N | TAUD2I15 | TAUD2O0 | IRQ21 | PWGC19O | SSIF0RXD | ADCK1SEL1 |  | ADCKAEND2
[11 empty] | x | x | x | x | P20_12 | [10 empty] | 159 | B5 | 132 | 94 | ISOVDD | E1VCC | T.B.D. | B | SHMT1/TTL/SHMT4 | 1 / 3 / 4 / 5 | x | x |  |  | P20_12 |  |  | MSPI1SC | MSPI1SC | MSPI0SSI | MSPI0CSS0 |  |  |  | CAN1RX_DATARATE | RLIN33RX/IRQ24 |  | RLIN33RX | EVTO |  | TSG31O1 | TAUJ0I1 | TAUJ0O2 | TIO0_7 | TIO0_7 |  | TAUD1O10 | TAUD1I8 | ERROROUT_C | TIM1_5 | ATOM0_6N | TAUD2I15 | TAUD2O0 | IRQ21 | PWGC19O | SSIF0RXD | ADCK1SEL1 |  | ADCKAEND2
| x | x | x | x | x | x | [8 empty] | P20_13 | A7 | B8 | 158 | B8 | 158 | B8 | [8 empty] | ISOVDD | E1VCC | T.B.D. | B | SHMT1/TTL/SHMT4 | 1 / 3 / 4 / 5 | x | x |  |  | P20_13 |  |  | MSPI1DCS | MSPI1SO | FLXA0RXDA | MSPI3CSS1 | FLXA0STPWT | MSPI0CSS1 | ETS0_ED_MDIO | ETS0_ED_MDIO |  | RLIN33TX | TAUD0I1 |  |  | CXP13TX | TAUD1I9 | RSENT2SPCO | TIO0_0 | TIO0_0 |  | TAUD1O11 |  | TSG31O2 | ERRORIN2 |  | TAUJ0I2 | TAUJ0O1 | IRQ22 | PWGC20O | TIM1_5 | TAUD2O1 | TAUD2I14 | ADCKAEND3
[7 empty] | x | x | x | x |  |  |  |  | P20_13 | [6 empty] | 158 | A5 | 131 | 93 |  |  |  |  | ISOVDD | E1VCC | T.B.D. | B | SHMT1/TTL/SHMT4 | 1 / 3 / 4 / 5 | x | x |  |  | P20_13 |  |  | MSPI1DCS | MSPI1SO | FLXA0RXDA | MSPI3CSS1 | FLXA0STPWT | MSPI0CSS1 | ETS0_ED_MDIO | ETS0_ED_MDIO |  | RLIN33TX | TAUD0I1 |  |  |  | TAUD1I9 | RSENT2SPCO | TIO0_0 | TIO0_0 |  | TAUD1O11 |  | TSG31O2 | ERRORIN2 |  | TAUJ0I2 | TAUJ0O1 | IRQ22 | PWGC20O | TIM1_5 | TAUD2O1 | TAUD2I14 | ADCKAEND3
[11 empty] | x | x | x | x | P20_13 | [10 empty] | 158 | A5 | 131 | 93 | ISOVDD | E1VCC | T.B.D. | B | SHMT1/TTL/SHMT4 | 1 / 3 / 4 / 5 | x | x |  |  | P20_13 |  |  | MSPI1DCS | MSPI1SO |  | MSPI3CSS1 |  | MSPI0CSS1 |  |  |  | RLIN33TX | TAUD0I1 |  |  |  | TAUD1I9 | RSENT2SPCO | TIO0_0 | TIO0_0 |  | TAUD1O11 |  | TSG31O2 | ERRORIN2 |  | TAUJ0I2 | TAUJ0O1 | IRQ22 | PWGC20O | TIM1_5 | TAUD2O1 | TAUD2I14 | ADCKAEND3
| x | x | x | x | x | x | [8 empty] | P21_0 | C8 | A9 | 157 | A9 | 157 | A9 | [8 empty] | ISOVDD | E1VCC | T.B.D. | B | SHMT1/TTL/SHMT4 | 2 / 3 / 4 / 5 | x | x |  |  | P21_0 |  |  | MSPI1SI | MSPI0CSS2 | ETS0_MDIO | ETS0_MDIO | FLXA0RXDB |  |  | CAN1TX_DATARATE | TAUD1I10 | TAUD2O2 | TAUD0I2 | GTMECLK0 | TAUD2I1 | CXP12TX | TAUJ0I3 | TAUJ0O0 |  | TSG31O3 |  | TAUD1O12 | TIM0_3 | ATOM1_3N | SSIF0BCK | SSIF0BCK | RSENT2RX | RSENT2SPCO | IRQ23 | PWGC21O | TIM1_1 | TIO0_7N | ADCKATRG3 | EXTCLK1O
[7 empty] | x |  | x | [5 empty] | P21_0 | [6 empty] | 157 |  | 130 | [5 empty] | ISOVDD | E1VCC | T.B.D. | B | SHMT1/TTL/SHMT4 | 2 / 3 / 4 / 5 | x | x |  |  | P21_0 |  |  | MSPI1SI | MSPI0CSS2 | ETS0_MDIO | ETS0_MDIO | FLXA0RXDB |  |  | CAN1TX_DATARATE | TAUD1I10 | TAUD2O2 | TAUD0I2 | GTMECLK0 | TAUD2I1 |  | TAUJ0I3 | TAUJ0O0 |  | TSG31O3 |  | TAUD1O12 | TIM0_3 | ATOM1_3N | SSIF0BCK | SSIF0BCK | RSENT2RX | RSENT2SPCO | IRQ23 | PWGC21O | TIM1_1 | TIO0_7N | ADCKATRG3 | EXTCLK1O
[8 empty] | x |  | x |  |  |  |  | P21_0 | [7 empty] | B6 |  | 92 |  |  |  |  | ISOVDD | E1VCC | T.B.D. | B | SHMT1/TTL/SHMT4 | 2 / 3 / 4 / 5 | x | x |  |  | P21_0 |  |  | MSPI1SI | MSPI0CSS2 |  |  | FLXA0RXDB |  |  | CAN1TX_DATARATE | TAUD1I10 | TAUD2O2 | TAUD0I2 | GTMECLK0 | TAUD2I1 |  | TAUJ0I3 | TAUJ0O0 |  | TSG31O3 |  | TAUD1O12 | TIM0_3 | ATOM1_3N | SSIF0BCK | SSIF0BCK | RSENT2RX | RSENT2SPCO | IRQ23 | PWGC21O | TIM1_1 | TIO0_7N | ADCKATRG3 | EXTCLK1O
[11 empty] | x | x | x | x | P21_0 | [10 empty] | 157 | B6 | 130 | 92 | ISOVDD | E1VCC | T.B.D. | B | SHMT1/TTL/SHMT4 | 2 / 3 / 4 / 5 | x | x |  |  | P21_0 |  |  | MSPI1SI | MSPI0CSS2 | [5 empty] | CAN1TX_DATARATE | TAUD1I10 | TAUD2O2 | TAUD0I2 | GTMECLK0 | TAUD2I1 |  | TAUJ0I3 | TAUJ0O0 |  | TSG31O3 |  | TAUD1O12 | TIM0_3 | ATOM1_3N | SSIF0BCK | SSIF0BCK | RSENT2RX | RSENT2SPCO | IRQ23 | PWGC21O | TIM1_1 | TIO0_7N | ADCKATRG3 | EXTCLK1O
| x | x | x | x | x | x | [8 empty] | P21_1 | D9 | B9 | 155 | B9 | 155 | B9 | [8 empty] | ISOVDD | E1VCC | T.B.D. | B | SHMT1/TTL/SHMT4 | 2 / 3 / 4 / 5 | x | x |  |  | P21_1 |  |  | MSPI5SI | MSPI3CSS3 | MSPI1SSI | MSPI1CSS0 | FLXA0RXDA | MSPI0CSS3 | RLIN32RX/CXP12RX |  | ETH0_MII_TX_CLK | ETH0_RevMII_CLK | RLIN32RX/IRQ23/CXP12RX | GTMECLK1 | RSENT0RX | RSENT0SPCO | SSIF0LRCK | SSIF0FS |  | TSG31O4 |  | TAUD1O13 | TIM1_0 | ATOM1_3 | TIO0_2 | TIO0_2 | TAUD2I7 | TAUD2O8 | TAUD1I11 | PWGC22O | EVTI | ADCK1SEL0 | TAUD0I3 | ADCKAEND4
[7 empty] | x | x | x | x |  |  |  |  | P21_1 | [6 empty] | 155 | A6 | 129 | 91 |  |  |  |  | ISOVDD | E1VCC | T.B.D. | B | SHMT1/TTL/SHMT4 | 2 / 3 / 4 / 5 | x | x |  |  | P21_1 |  |  | MSPI5SI | MSPI3CSS3 | MSPI1SSI | MSPI1CSS0 | FLXA0RXDA | MSPI0CSS3 | RLIN32RX |  | ETH0_MII_TX_CLK | ETH0_RevMII_CLK | RLIN32RX/IRQ23 | GTMECLK1 | RSENT0RX | RSENT0SPCO | SSIF0LRCK | SSIF0FS |  | TSG31O4 |  | TAUD1O13 | TIM1_0 | ATOM1_3 | TIO0_2 | TIO0_2 | TAUD2I7 | TAUD2O8 | TAUD1I11 | PWGC22O | EVTI | ADCK1SEL0 | TAUD0I3 | ADCKAEND4
[11 empty] | x | x | x | x | P21_1 | [10 empty] | 155 | A6 | 129 | 91 | ISOVDD | E1VCC | T.B.D. | B | SHMT1/TTL/SHMT4 | 2 / 3 / 4 / 5 | x | x |  |  | P21_1 |  |  | MSPI5SI | MSPI3CSS3 | MSPI1SSI | MSPI1CSS0 |  | MSPI0CSS3 | RLIN32RX |  |  |  | RLIN32RX/IRQ23 | GTMECLK1 | RSENT0RX | RSENT0SPCO | SSIF0LRCK | SSIF0FS |  | TSG31O4 |  | TAUD1O13 | TIM1_0 | ATOM1_3 | TIO0_2 | TIO0_2 | TAUD2I7 | TAUD2O8 | TAUD1I11 | PWGC22O | EVTI | ADCK1SEL0 | TAUD0I3 | ADCKAEND4
| x | x | x | x | x | x | x | x | x | x |  |  |  |  | P21_2 | C9 | A10 | 154 | A10 | 154 | A10 | 154 | A7 | 128 | 90 |  |  |  |  | ISOVDD | E1VCC | T.B.D. | B | SHMT1/TTL/SHMT4 | 2 / 3 / 4 / 5 | x | x |  |  | P21_2 |  |  | MSPI5SC | MSPI5SC | MSPI3SSI | MSPI3CSS0 |  | MSPI1CSS1 |  | MSPI0CSS7 | TIM0_7 | RLIN32TX | NMI | ETH0_MII_TXD0 | TAUD1I12 | ETH0_RMII_TXD0 | TAUJ1I2 | TAUJ1O1 |  | TSG31O5 |  | TAUD1O14 | TIM1_0 | ATOM0_7 | TIO0_3 | TIO0_3 | RI3C0SCL | RI3C0SCL | TAUD0I4 | PWGC23O | RSENT7RX | RSENT7SPCO | ADCKATRG2 | ADCK1END3
[11 empty] | x | x | x | x | P21_2 | [10 empty] | 154 | A7 | 128 | 90 | ISOVDD | E1VCC | T.B.D. | B | SHMT1/TTL/SHMT4 | 2 / 3 / 4 / 5 | x | x |  |  | P21_2 |  |  | MSPI5SC | MSPI5SC | MSPI3SSI | MSPI3CSS0 |  | MSPI1CSS1 |  | MSPI0CSS7 | TIM0_7 | RLIN32TX | NMI |  | TAUD1I12 |  | TAUJ1I2 | TAUJ1O1 |  | TSG31O5 |  | TAUD1O14 | TIM1_0 | ATOM0_7 | TIO0_3 | TIO0_3 | RI3C0SCL | RI3C0SCL | TAUD0I4 | PWGC23O | RSENT7RX | RSENT7SPCO | ADCKATRG2 | ADCK1END3
| x | x | x | x | x | x | x | x | x | [5 empty] | P21_3 | A8 | B10 | 153 | B10 | 153 | B10 | 153 | B7 | 127 | [5 empty] | ISOVDD | E1VCC | T.B.D. | B | SHMT1/TTL/SHMT4 | 2 / 3 / 4 / 5 | x | x |  |  | P21_3 |  |  | MSPI5DCS | MSPI5SO |  | MSPI0CSS4 |  | MSPI1CSS2 |  | ETH0_MII_TXD1 |  | ETH0_RMII_TXD1 | TAUD0I5 |  | RSENT1RX | RSENT1SPCO | TAUJ0I0 | TAUJ0O3 |  | TSG31O6 |  | TAUD1O15 | TIM1_6 | ATOM0_6 |  | TIO0_3N | RI3C0SDA | RI3C0SDA | IRQ28 | PWGC26O | TAUD1I13 | SSIF0TXD | ADCKATRG4 | ADCK1END4
[10 empty] | x |  |  |  |  | P21_3 | [9 empty] | 89 |  |  |  |  | ISOVDD | E1VCC | T.B.D. | B | SHMT1/TTL/SHMT4 | 2 / 3 / 4 / 5 | x | x |  |  | P21_3 |  |  | MSPI5DCS | MSPI5SO |  | MSPI0CSS4 |  | MSPI1CSS2 |  | ETH0_MII_TXD1 |  | ETH0_RMII_TXD1 | TAUD0I5 |  | RSENT1RX | RSENT1SPCO | TAUJ0I0 | TAUJ0O3 |  | TSG31O6 |  | TAUD1O15 | TIM1_6 | ATOM0_6 |  | TIO0_3N | RI3C0SDA | RI3C0SDA |  | PWGC26O | TAUD1I13 | SSIF0TXD | ADCKATRG4 | ADCK1END4
[11 empty] | x | x | x |  | P21_3 | [10 empty] | 153 | B7 | 127 |  | ISOVDD | E1VCC | T.B.D. | B | SHMT1/TTL/SHMT4 | 2 / 3 / 4 / 5 | x | x |  |  | P21_3 |  |  | MSPI5DCS | MSPI5SO |  | MSPI0CSS4 |  | MSPI1CSS2 |  |  |  |  | TAUD0I5 |  | RSENT1RX | RSENT1SPCO | TAUJ0I0 | TAUJ0O3 |  | TSG31O6 |  | TAUD1O15 | TIM1_6 | ATOM0_6 |  | TIO0_3N | RI3C0SDA | RI3C0SDA | IRQ28 | PWGC26O | TAUD1I13 | SSIF0TXD | ADCKATRG4 | ADCK1END4
[14 empty] | x | P21_3 | [13 empty] | 89 | ISOVDD | E1VCC | T.B.D. | B | SHMT1/TTL/SHMT4 | 2 / 3 / 4 / 5 | x | x |  |  | P21_3 |  |  | MSPI5DCS | MSPI5SO |  | MSPI0CSS4 |  | MSPI1CSS2 |  |  |  |  | TAUD0I5 |  | RSENT1RX | RSENT1SPCO | TAUJ0I0 | TAUJ0O3 |  | TSG31O6 |  | TAUD1O15 | TIM1_6 | ATOM0_6 |  | TIO0_3N | RI3C0SDA | RI3C0SDA |  | PWGC26O | TAUD1I13 | SSIF0TXD | ADCKATRG4 | ADCK1END4
| x | x | x | [11 empty] | P21_4 | B8 | D9 | 156 | [11 empty] | ISOVDD | E1VCC | T.B.D. | B | SHMT1/TTL/SHMT4 | 2 / 3 / 4 / 5 | x | x |  |  | P21_4 |  |  | MSPI5SSI | MSPI5CSS0 | RSENT7RX |  | MSPI9SSI | MSPI9CSS0 |  | CAN6RX_DATARATE | RLIN312RX |  | RLIN312RX/IRQ33 |  |  | RSENT1SPCO |  |  | TIM0_6 |  | TAUD2I1 | TAUD2O14 | TIM1_7 | ATOM1_0N |  | TIO0_1N |  |  | IRQ39 | PWGC64O
|  |  |  | x | x | [9 empty] | P21_4 |  |  |  | D9 | 156 | [9 empty] | ISOVDD | E1VCC | T.B.D. | B | SHMT1/TTL/SHMT4 | 2 / 3 / 4 / 5 | x | x |  |  | P21_4 |  |  | MSPI5SSI | MSPI5CSS0 | RSENT7RX |  |  |  |  | CAN6RX_DATARATE | RLIN312RX |  | RLIN312RX/IRQ33 |  |  | RSENT1SPCO |  |  | TIM0_6 |  | TAUD2I1 | TAUD2O14 | TIM1_7 | ATOM1_0N |  | TIO0_1N |  |  | IRQ39 | PWGC64O
[6 empty] | x | x | [7 empty] | P21_4 | [5 empty] | D9 | 156 | [7 empty] | ISOVDD | E1VCC | T.B.D. | B | SHMT1/TTL/SHMT4 | 2 / 3 / 4 / 5 | x | x |  |  | P21_4 |  |  | MSPI5SSI | MSPI5CSS0 | RSENT7RX | [5 empty] | RLIN312RX |  | RLIN312RX/IRQ33 |  |  | RSENT1SPCO |  |  | TIM0_6 |  | TAUD2I1 | TAUD2O14 | TIM1_7 | ATOM1_0N |  | TIO0_1N |  |  |  | PWGC64O
[11 empty] | x |  |  |  | P21_4 | [10 empty] | 156 |  |  |  | ISOVDD | E1VCC | T.B.D. | B | SHMT1/TTL/SHMT4 | 2 / 3 / 4 / 5 | x | x |  |  | P21_4 |  |  | MSPI5SSI | MSPI5CSS0 | RSENT7RX | [10 empty] | RSENT1SPCO |  |  | TIM0_6 |  | TAUD2I1 | TAUD2O14 | TIM1_7 | ATOM1_0N |  | TIO0_1N |  |  |  | PWGC64O
| x | x | x | [11 empty] | P21_5 | A4 | D5 | 175 | [11 empty] | ISOVDD | E1VCC | T.B.D. | B | SHMT1/TTL/SHMT4 | 2 / 3 / 4 / 5 | x | x |  |  | P21_5 |  |  |  | MSPI8CSS3 | RLIN31RX/CXP11RX | MSPI9CSS1 | RLIN31RX/IRQ22/CXP11RX | MSPI0CSS7 | CAN6RX/IRQ6 |  | CAN6RX | RLIN312TX |  |  | PSI5S0RX | [7 empty] | TIM1_6 | ATOM1_0 |  |  |  |  | IRQ38 | PWGC65O
|  |  |  | x | x | [9 empty] | P21_5 |  |  |  | D5 | 175 | [9 empty] | ISOVDD | E1VCC | T.B.D. | B | SHMT1/TTL/SHMT4 | 2 / 3 / 4 / 5 | x | x |  |  | P21_5 |  |  |  |  | RLIN31RX/CXP11RX |  | RLIN31RX/IRQ22/CXP11RX | MSPI0CSS7 | CAN6RX/IRQ6 |  | CAN6RX | RLIN312TX |  |  | PSI5S0RX | [7 empty] | TIM1_6 | ATOM1_0 |  |  |  |  | IRQ38 | PWGC65O
[6 empty] | x | x | [7 empty] | P21_5 | [5 empty] | D5 | 175 | [7 empty] | ISOVDD | E1VCC | T.B.D. | B | SHMT1/TTL/SHMT4 | 2 / 3 / 4 / 5 | x | x |  |  | P21_5 |  |  |  |  | RLIN31RX/CXP11RX |  | RLIN31RX/IRQ22/CXP11RX | MSPI0CSS7 |  |  |  | RLIN312TX | [10 empty] | TIM1_6 | ATOM1_0 | [5 empty] | PWGC65O
[11 empty] | x |  |  |  | P21_5 | [10 empty] | 175 |  |  |  | ISOVDD | E1VCC | T.B.D. | B | SHMT1/TTL/SHMT4 | 2 / 3 / 4 / 5 | x | x |  |  | P21_5 |  |  |  |  | RLIN31RX/CXP11RX |  | RLIN31RX/IRQ22/CXP11RX | MSPI0CSS7 | [14 empty] | TIM1_6 | ATOM1_0 | [5 empty] | PWGC65O
| x | x | x | [11 empty] | P21_6 | C6 | D6 | 173 | [11 empty] | ISOVDD | E1VCC | T.B.D. | B | SHMT1/TTL/SHMT4 | 2 / 3 / 4 / 5 | x | x |  |  | P21_6 | [5 empty] | MSPI9CSS2 |  |  |  | CAN6TX | [5 empty] | PSI5S0TX |  |  | TIM0_3 |  |  | TAUD0O12 | TIM2_5 | ATOM0_5 | TIO0_0 | TIO0_0 | RI3C3SDA | RI3C3SDA | IRQ37 | PWGC66O |  |  |  | ADCK1SEL2
|  |  |  | x | x | [9 empty] | P21_6 |  |  |  | D6 | 173 | [9 empty] | ISOVDD | E1VCC | T.B.D. | B | SHMT1/TTL/SHMT4 | 2 / 3 / 4 / 5 | x | x |  |  | P21_6 | [9 empty] | CAN6TX | [5 empty] | PSI5S0TX |  |  | TIM0_3 |  |  | TAUD0O12 | TIM2_5 | ATOM0_5 | TIO0_0 | TIO0_0 |  |  | IRQ37 | PWGC66O |  |  |  | ADCK1SEL2
[6 empty] | x | x |  |  |  | x |  |  |  | P21_6 | [5 empty] | D6 | 173 |  |  |  | 173 |  |  |  | ISOVDD | E1VCC | T.B.D. | B | SHMT1/TTL/SHMT4 | 2 / 3 / 4 / 5 | x | x |  |  | P21_6 | [18 empty] | TIM0_3 |  |  | TAUD0O12 |  | ATOM0_5 | TIO0_0 | TIO0_0 |  |  |  | PWGC66O |  |  |  | ADCK1SEL2
| x | x | x | [11 empty] | P21_7 | B6 | E7 | 171 | [11 empty] | ISOVDD | E1VCC | T.B.D. | B | SHMT1/TTL/SHMT4 | 2 / 3 / 4 / 5 | x | x |  |  | P21_7 |  |  | MSPI9SC | MSPI9SC | CAN8RX |  |  |  | CAN8RX/IRQ8 | CAN6TX_DATARATE |  | RLIN31TX |  |  |  | PSI5S0CLK | [5 empty] | TAUD0O13 | TIM1_4 | ATOM1_5 |  |  | RI3C3SCL | RI3C3SCL | IRQ36 | PWGC67O
|  |  |  | x | [10 empty] | P21_7 |  |  |  | E7 | [10 empty] | ISOVDD | E1VCC | T.B.D. | B | SHMT1/TTL/SHMT4 | 2 / 3 / 4 / 5 | x | x |  |  | P21_7 |  |  |  |  | CAN8RX |  |  |  | CAN8RX/IRQ8 | CAN6TX_DATARATE |  | RLIN31TX |  |  |  | PSI5S0CLK | [5 empty] | TAUD0O13 | TIM1_4 | ATOM1_5 |  |  |  |  | IRQ36 | PWGC67O
[5 empty] | x | [9 empty] | P21_7 |  |  |  |  | 171 | [9 empty] | ISOVDD | E1VCC | T.B.D. | B | SHMT1/TTL/SHMT4 | 2 / 3 / 4 / 5 | x | x |  |  | P21_7 | [9 empty] | CAN6TX_DATARATE |  | RLIN31TX |  |  |  | PSI5S0CLK | [5 empty] | TAUD0O13 | TIM1_4 | ATOM1_5 |  |  |  |  | IRQ36 | PWGC67O
[6 empty] | x | x |  |  |  | x |  |  |  | P21_7 | [5 empty] | E7 | 171 |  |  |  | 171 |  |  |  | ISOVDD | E1VCC | T.B.D. | B | SHMT1/TTL/SHMT4 | 2 / 3 / 4 / 5 | x | x |  |  | P21_7 | [11 empty] | RLIN31TX | [9 empty] | TAUD0O13 | TIM1_4 | ATOM1_5 | [5 empty] | PWGC67O
| x | x | [12 empty] | P21_8 | B7 | D8 | [12 empty] | ISOVDD | E1VCC | T.B.D. | B | SHMT1/TTL/SHMT4 | 2 / 3 / 4 / 5 | x | x |  |  | P21_8 |  |  | MSPI9SI |  | RSENT6RX | CAN8TX |  |  |  |  | RLIN31RX/CXP11RX |  | RLIN31RX/IRQ22/CXP11RX | [5 empty] | TIM1_2 | [5 empty] | TIO0_1 | TIO0_1 |  |  | IRQ9 |  |  |  |  | ADCK2SEL0
|  |  | x | [11 empty] | P21_8 |  |  | 161 | [11 empty] | ISOVDD | E1VCC | T.B.D. | B | SHMT1/TTL/SHMT4 | 2 / 3 / 4 / 5 | x | x |  |  | P21_8 |  |  | MSPI9SI |  | RSENT6RX | CAN8TX |  |  |  |  | RLIN31RX/CXP11RX |  | RLIN31RX/IRQ22/CXP11RX | [5 empty] | TIM1_2 | [5 empty] | TIO0_1 | TIO0_1 |  |  | IRQ9
|  |  |  | x | [10 empty] | P21_8 |  |  |  | D8 | [10 empty] | ISOVDD | E1VCC | T.B.D. | B | SHMT1/TTL/SHMT4 | 2 / 3 / 4 / 5 | x | x |  |  | P21_8 |  |  |  |  | RSENT6RX | CAN8TX |  |  |  |  | RLIN31RX/CXP11RX |  | RLIN31RX/IRQ22/CXP11RX | [5 empty] | TIM1_2 | [5 empty] | TIO0_1 | TIO0_1 |  |  | IRQ9 |  |  |  |  | ADCK2SEL0
[5 empty] | x | [9 empty] | P21_8 |  |  |  |  | 161 | [9 empty] | ISOVDD | E1VCC | T.B.D. | B | SHMT1/TTL/SHMT4 | 2 / 3 / 4 / 5 | x | x |  |  | P21_8 |  |  |  |  | RSENT6RX | [5 empty] | RLIN31RX/CXP11RX |  | RLIN31RX/IRQ22/CXP11RX | [5 empty] | TIM1_2 | [5 empty] | TIO0_1 | TIO0_1 |  |  | IRQ9
[6 empty] | x | x |  |  |  | x |  |  |  | P21_8 | [5 empty] | D8 | 161 |  |  |  | 161 |  |  |  | ISOVDD | E1VCC | T.B.D. | B | SHMT1/TTL/SHMT4 | 2 / 3 / 4 / 5 | x | x |  |  | P21_8 |  |  |  |  | RSENT6RX | [5 empty] | RLIN31RX/CXP11RX |  | RLIN31RX/IRQ22/CXP11RX | [5 empty] | TIM1_2 | [5 empty] | TIO0_1 | TIO0_1
| x | x | [12 empty] | P21_9 | B5 | E9 | [12 empty] | ISOVDD | E1VCC | T.B.D. | B | SHMT1/TTL/SHMT4 | 2 / 3 / 4 / 5 | x | x |  |  | P21_9 |  |  | MSPI9DCS | MSPI9SO | [12 empty] | RSENT6RX | [5 empty] | TIM0_0 | ATOM0_7 | IRQ0 |  | TIO0_2 | TIO0_2 | [5 empty] | ADCK2SEL1
|  |  |  | x | [10 empty] | P21_9 |  |  |  | E9 | [10 empty] | ISOVDD | E1VCC | T.B.D. | B | SHMT1/TTL/SHMT4 | 2 / 3 / 4 / 5 | x | x |  |  | P21_9 | [16 empty] | RSENT6RX | [5 empty] | TIM0_0 | ATOM0_7 | IRQ0 |  | TIO0_2 | TIO0_2 | [5 empty] | ADCK2SEL1
|  |  | x | [11 empty] | P21_9 |  |  | 160 | [11 empty] | ISOVDD | E1VCC | T.B.D. | B | SHMT1/TTL/SHMT4 | 2 / 3 / 4 / 5 | x | x |  |  | P21_9 |  |  | MSPI9DCS | MSPI9SO | [12 empty] | RSENT6RX | [5 empty] | TIM0_0 | ATOM0_7 | IRQ0 |  | TIO0_2 | TIO0_2
[5 empty] | x | x | x |  |  |  | x |  |  |  | P21_9 |  |  |  |  | 160 | E9 | 160 |  |  |  | 160 |  |  |  | ISOVDD | E1VCC | T.B.D. | B | SHMT1/TTL/SHMT4 | 2 / 3 / 4 / 5 | x | x |  |  | P21_9 | [16 empty] | RSENT6RX | [5 empty] | TIM0_0 | ATOM0_7 | IRQ0 |  | TIO0_2 | TIO0_2
| x | x |  | x | [10 empty] | P21_10 | B9 | E10 |  | E10 | [10 empty] | ISOVDD | E1VCC | T.B.D. | B | SHMT1/TTL/SHMT4 | 2 / 3 / 4 / 5 | x | x |  |  | P21_10 | [15 empty] | CXP11TX | RSENT6RX | RSENT6SPCO | [5 empty] | TIO0_7N |  |  | TIM0_2 | TIO0_2N |  | PWGC95O |  |  |  | ADCK2SEL2
[6 empty] | x | [8 empty] | P21_10 | [5 empty] | E10 | [8 empty] | ISOVDD | E1VCC | T.B.D. | B | SHMT1/TTL/SHMT4 | 2 / 3 / 4 / 5 | x | x |  |  | P21_10 | [15 empty] | CXP11TX | RSENT6RX | RSENT6SPCO | [5 empty] | TIO0_7N |  |  | TIM0_2 | TIO0_2N |  | PWGC95O
| x | x | x | [11 empty] | P22_0 | C13 | A13 | 146 | [11 empty] | ISOVDD | E2VCC | T.B.D. | B | SHMT1/TTL/SHMT4 | 2 / 3 / 4 / 5 | x | x |  |  | P22_0 |  |  | MSPI3SI | MSPI7CSS0 | MSPI5SSI | MSPI5CSS0 |  | ETH0_MDC | RLIN311RX/IRQ32 | MSPI2CSS3 | RLIN311RX |  |  | CAN5RX_DATARATE | ENCA0TIN0 |  | TAUJ1I0 | TAUJ1O3 | TAUD1I9 | EXTCLK1O | TAUD2I14 | TAUD2O1 | TIM1_4 | ATOM1_3 |  | MSPI2CSS5 | RI3C3SDA | RI3C3SDA | IRQ35 | PWGC47O
|  |  |  | x | x | [9 empty] | P22_0 |  |  |  | A13 | 146 | [9 empty] | ISOVDD | E2VCC | T.B.D. | B | SHMT1/TTL/SHMT4 | 2 / 3 / 4 / 5 | x | x |  |  | P22_0 |  |  | MSPI3SI | MSPI7CSS0 | MSPI5SSI | MSPI5CSS0 |  | ETH0_MDC | RLIN311RX/IRQ32 | MSPI2CSS3 | RLIN311RX |  |  | CAN5RX_DATARATE | ENCA0TIN0 |  | TAUJ1I0 | TAUJ1O3 | TAUD1I9 | EXTCLK1O | TAUD2I14 | TAUD2O1 | TIM1_4 | ATOM1_3 |  | MSPI2CSS5 |  |  | IRQ35 | PWGC47O
[6 empty] | x | x | x | x | [5 empty] | P22_0 | [5 empty] | A13 | 146 | B10 | 120 | [5 empty] | ISOVDD | E1VCC | T.B.D. | B | SHMT1/TTL/SHMT4 | 2 / 3 / 4 / 5 | x | x |  |  | P22_0 |  |  | MSPI3SI | MSPI7CSS0 | MSPI5SSI | MSPI5CSS0 |  | ETH0_MDC | RLIN311RX/IRQ32 | MSPI2CSS3 | RLIN311RX |  |  | CAN5RX_DATARATE | ENCA0TIN0 |  | TAUJ1I0 | TAUJ1O3 | TAUD1I9 | EXTCLK1O | TAUD2I14 | TAUD2O1 | TIM1_4 | ATOM1_3 |  | MSPI2CSS5 |  |  | IRQ35 | PWGC47O
[10 empty] | x |  |  |  |  | P22_0 | [9 empty] | 82 |  |  |  |  | ISOVDD | E1VCC | T.B.D. | B | SHMT1/TTL/SHMT4 | 2 / 3 / 4 / 5 | x | x |  |  | P22_0 |  |  | MSPI3SI | MSPI7CSS0 | MSPI5SSI | MSPI5CSS0 |  | ETH0_MDC | RLIN311RX/IRQ32 | MSPI2CSS3 | RLIN311RX |  |  |  | ENCA0TIN0 |  | TAUJ1I0 | TAUJ1O3 | TAUD1I9 | EXTCLK1O | TAUD2I14 | TAUD2O1 | TIM1_4 | ATOM1_3 |  | MSPI2CSS5 |  |  |  | PWGC47O
[11 empty] | x | x | x |  | P22_0 | [10 empty] | 146 | B10 | 120 |  | ISOVDD | E1VCC | T.B.D. | B | SHMT1/TTL/SHMT4 | 2 / 3 / 4 / 5 | x | x |  |  | P22_0 |  |  | MSPI3SI | MSPI7CSS0 | MSPI5SSI | MSPI5CSS0 |  |  |  | MSPI2CSS3 |  |  |  | CAN5RX_DATARATE | ENCA0TIN0 |  | TAUJ1I0 | TAUJ1O3 | TAUD1I9 | EXTCLK1O | TAUD2I14 | TAUD2O1 | TIM1_4 | ATOM1_3 |  | MSPI2CSS5 |  |  | IRQ35 | PWGC47O
[14 empty] | x | P22_0 | [13 empty] | 82 | ISOVDD | E1VCC | T.B.D. | B | SHMT1/TTL/SHMT4 | 2 / 3 / 4 / 5 | x | x |  |  | P22_0 |  |  | MSPI3SI |  |  | MSPI5CSS0 |  |  |  | MSPI2CSS3 |  |  |  |  | ENCA0TIN0 |  | TAUJ1I0 | TAUJ1O3 | TAUD1I9 | EXTCLK1O | TAUD2I14 | TAUD2O1 | TIM1_4 | ATOM1_3 |  | MSPI2CSS5 |  |  |  | PWGC47O
| x | x | x | [11 empty] | P22_1 | C11 | B12 | 147 | [11 empty] | ISOVDD | E2VCC | T.B.D. | B | SHMT1/TTL/SHMT4 | 2 / 3 / 4 / 5 | x | x |  |  | P22_1 |  |  | MSPI3SC | MSPI3SC | RSENT0RX | RSENT0SPCO | ETH0_MDIO | ETH0_MDIO |  | RLIN311TX |  |  | FLXA0STPWT | CAN5TX_DATARATE | ENCA0TIN1 |  | TAUJ1I1 | TAUJ1O2 | TAUD1I10 | MSPI1CSS5 | TAUD2I2 | TAUD2O13 | TIM1_7 | ATOM1_3N | TIM0_4 | MSPI2CSS6 | RI3C3SCL | RI3C3SCL |  | PWGC37O | TIM0_5 |  | ADCK1TRG3
|  |  |  | x | x | [9 empty] | P22_1 |  |  |  | B12 | 147 | [9 empty] | ISOVDD | E2VCC | T.B.D. | B | SHMT1/TTL/SHMT4 | 2 / 3 / 4 / 5 | x | x |  |  | P22_1 |  |  | MSPI3SC | MSPI3SC | RSENT0RX | RSENT0SPCO | ETH0_MDIO | ETH0_MDIO |  | RLIN311TX |  |  | FLXA0STPWT | CAN5TX_DATARATE | ENCA0TIN1 |  | TAUJ1I1 | TAUJ1O2 | TAUD1I10 | MSPI1CSS5 | TAUD2I2 | TAUD2O13 | TIM1_7 | ATOM1_3N | TIM0_4 | MSPI2CSS6 |  |  |  | PWGC37O | TIM0_5 |  | ADCK1TRG3
[6 empty] | x | x | x | x | [5 empty] | P22_1 | [5 empty] | B12 | 147 | A9 | 121 | [5 empty] | ISOVDD | E1VCC | T.B.D. | B | SHMT1/TTL/SHMT4 | 2 / 3 / 4 / 5 | x | x |  |  | P22_1 |  |  | MSPI3SC | MSPI3SC | RSENT0RX | RSENT0SPCO | ETH0_MDIO | ETH0_MDIO |  | RLIN311TX |  |  | FLXA0STPWT | CAN5TX_DATARATE | ENCA0TIN1 |  | TAUJ1I1 | TAUJ1O2 | TAUD1I10 | MSPI1CSS5 | TAUD2I2 | TAUD2O13 | TIM1_7 | ATOM1_3N | TIM0_4 | MSPI2CSS6 |  |  |  | PWGC37O | TIM0_5 |  | ADCK1TRG3
[10 empty] | x |  |  |  |  | P22_1 | [9 empty] | 83 |  |  |  |  | ISOVDD | E1VCC | T.B.D. | B | SHMT1/TTL/SHMT4 | 2 / 3 / 4 / 5 | x | x |  |  | P22_1 |  |  | MSPI3SC | MSPI3SC | RSENT0RX | RSENT0SPCO | ETH0_MDIO | ETH0_MDIO |  | RLIN311TX |  |  | FLXA0STPWT |  | ENCA0TIN1 |  | TAUJ1I1 | TAUJ1O2 | TAUD1I10 | MSPI1CSS5 | TAUD2I2 | TAUD2O13 | TIM1_7 | ATOM1_3N | TIM0_4 | MSPI2CSS6 |  |  |  | PWGC37O | TIM0_5 |  | ADCK1TRG3
[11 empty] | x | x | x |  | P22_1 | [10 empty] | 147 | A9 | 121 |  | ISOVDD | E1VCC | T.B.D. | B | SHMT1/TTL/SHMT4 | 2 / 3 / 4 / 5 | x | x |  |  | P22_1 |  |  | MSPI3SC | MSPI3SC | RSENT0RX | RSENT0SPCO | [7 empty] | CAN5TX_DATARATE | ENCA0TIN1 |  | TAUJ1I1 | TAUJ1O2 | TAUD1I10 | MSPI1CSS5 | TAUD2I2 | TAUD2O13 | TIM1_7 | ATOM1_3N | TIM0_4 | MSPI2CSS6 |  |  |  | PWGC37O | TIM0_5 |  | ADCK1TRG3
[14 empty] | x | P22_1 | [13 empty] | 83 | ISOVDD | E1VCC | T.B.D. | B | SHMT1/TTL/SHMT4 | 2 / 3 / 4 / 5 | x | x |  |  | P22_1 |  |  | MSPI3SC | MSPI3SC | RSENT0RX | RSENT0SPCO | [8 empty] | ENCA0TIN1 |  | TAUJ1I1 | TAUJ1O2 | TAUD1I10 | MSPI1CSS5 | TAUD2I2 | TAUD2O13 | TIM1_7 | ATOM1_3N | TIM0_4 | MSPI2CSS6 |  |  |  | PWGC37O | TIM0_5 |  | ADCK1TRG3
| x | x | x | x | x | [9 empty] | P22_2 | A10 | A12 | 148 | A12 | 148 | [9 empty] | ISOVDD | E2VCC | T.B.D. | B | SHMT1/TTL/SHMT4 | 2 / 3 / 4 / 5 | x | x |  |  | P22_2 |  |  | MSPI3DCS | MSPI3SO | ETH0_LINKSTA | ETS0_PPS |  | RSENT0SPCO | CAN5RX | CXP13TX | CAN5RX/IRQ5 | RLIN33TX |  |  |  |  | TAUJ1I2 | TAUJ1O1 | TAUD1I11 | MSPI1CSS6 |  | MSPI2CSS4 |  | TAUD0O11 | TIM1_6 | ATOM1_1 |  |  |  | PWGC38O |  |  |  | ADCK1SEL1
[6 empty] | x | [8 empty] | P22_2 | [5 empty] | A12 | [8 empty] | ISOVDD | E1VCC | T.B.D. | B | SHMT1/TTL/SHMT4 | 2 / 3 / 4 / 5 | x | x |  |  | P22_2 |  |  | MSPI3DCS | MSPI3SO | ETH0_LINKSTA | ETS0_PPS |  | RSENT0SPCO | CAN5RX | CXP13TX | CAN5RX/IRQ5 | RLIN33TX |  |  |  |  | TAUJ1I2 | TAUJ1O1 | TAUD1I11 | MSPI1CSS6 |  | MSPI2CSS4 |  | TAUD0O11 | TIM1_6 | ATOM1_1 |  |  |  | PWGC38O |  |  |  | ADCK1SEL1
[7 empty] | x | x | x | [5 empty] | P22_2 | [6 empty] | 148 | B9 | 122 | [5 empty] | ISOVDD | E1VCC | T.B.D. | B | SHMT1/TTL/SHMT4 | 2 / 3 / 4 / 5 | x | x |  |  | P22_2 |  |  | MSPI3DCS | MSPI3SO | ETH0_LINKSTA | ETS0_PPS |  | RSENT0SPCO | CAN5RX |  | CAN5RX/IRQ5 | RLIN33TX |  |  |  |  | TAUJ1I2 | TAUJ1O1 | TAUD1I11 | MSPI1CSS6 |  | MSPI2CSS4 |  | TAUD0O11 | TIM1_6 | ATOM1_1 |  |  |  | PWGC38O |  |  |  | ADCK1SEL1
[10 empty] | x |  |  |  |  | P22_2 | [9 empty] | 84 |  |  |  |  | ISOVDD | E1VCC | T.B.D. | B | SHMT1/TTL/SHMT4 | 2 / 3 / 4 / 5 | x | x |  |  | P22_2 |  |  | MSPI3DCS | MSPI3SO | ETH0_LINKSTA | ETS0_PPS |  | RSENT0SPCO |  |  |  | RLIN33TX |  |  |  |  | TAUJ1I2 | TAUJ1O1 | TAUD1I11 | MSPI1CSS6 |  | MSPI2CSS4 |  | TAUD0O11 | TIM1_6 | ATOM1_1 |  |  |  | PWGC38O |  |  |  | ADCK1SEL1
[11 empty] | x | x | x |  | P22_2 | [10 empty] | 148 | B9 | 122 |  | ISOVDD | E1VCC | T.B.D. | B | SHMT1/TTL/SHMT4 | 2 / 3 / 4 / 5 | x | x |  |  | P22_2 |  |  | MSPI3DCS | MSPI3SO |  |  |  | RSENT0SPCO | CAN5RX |  | CAN5RX/IRQ5 | RLIN33TX |  |  |  |  | TAUJ1I2 | TAUJ1O1 | TAUD1I11 | MSPI1CSS6 |  | MSPI2CSS4 |  | TAUD0O11 | TIM1_6 | ATOM1_1 |  |  |  | PWGC38O |  |  |  | ADCK1SEL1
[14 empty] | x | P22_2 | [13 empty] | 84 | ISOVDD | E1VCC | T.B.D. | B | SHMT1/TTL/SHMT4 | 2 / 3 / 4 / 5 | x | x |  |  | P22_2 |  |  | MSPI3DCS | MSPI3SO |  |  |  | RSENT0SPCO |  |  |  | RLIN33TX |  |  |  |  | TAUJ1I2 | TAUJ1O1 | TAUD1I11 | MSPI1CSS6 |  | MSPI2CSS4 |  | TAUD0O11 | TIM1_6 | ATOM1_1 |  |  |  | PWGC38O |  |  |  | ADCK1SEL1
| x | x | x | x | x | [9 empty] | P22_3 | C10 | B11 | 149 | B11 | 149 | [9 empty] | ISOVDD | E2VCC | T.B.D. | B | SHMT1/TTL/SHMT4 | 2 / 3 / 4 / 5 | x | x |  |  | P22_3 |  |  | MSPI7SSI | MSPI7CSS0 | ETH0_PHY_INT | MSPI5CSS0 | MSPI6SSI | MSPI6CSS0 | RLIN33RX/CXP13RX | CAN5TX | RSENT5RX | RSENT5SPCO | RLIN33RX/IRQ24/CXP13RX |  |  |  | TAUJ1I3 | TAUJ1O0 | TAUD1I12 | MSPI2CSS3 | TSG31PTSI2 | MSPI3CSS0 | TAUD2I5 | TAUD2O10 | TIM0_3 | ATOM1_1N | TIM1_4 |  |  | PWGC39O |  | MSPI2CSS7 |  | ADCK1SEL2
[6 empty] | x | [8 empty] | P22_3 | [5 empty] | B11 | [8 empty] | ISOVDD | E1VCC | T.B.D. | B | SHMT1/TTL/SHMT4 | 2 / 3 / 4 / 5 | x | x |  |  | P22_3 |  |  | MSPI7SSI | MSPI7CSS0 | ETH0_PHY_INT | MSPI5CSS0 | MSPI6SSI | MSPI6CSS0 | RLIN33RX/CXP13RX | CAN5TX | RSENT5RX | RSENT5SPCO | RLIN33RX/IRQ24/CXP13RX |  |  |  | TAUJ1I3 | TAUJ1O0 | TAUD1I12 | MSPI2CSS3 | TSG31PTSI2 | MSPI3CSS0 | TAUD2I5 | TAUD2O10 | TIM0_3 | ATOM1_1N | TIM1_4 |  |  | PWGC39O |  | MSPI2CSS7 |  | ADCK1SEL2
[7 empty] | x | x | x | [5 empty] | P22_3 | [6 empty] | 149 | B8 | 123 | [5 empty] | ISOVDD | E1VCC | T.B.D. | B | SHMT1/TTL/SHMT4 | 2 / 3 / 4 / 5 | x | x |  |  | P22_3 |  |  | MSPI7SSI | MSPI7CSS0 | ETH0_PHY_INT | MSPI5CSS0 | MSPI6SSI | MSPI6CSS0 | RLIN33RX | CAN5TX | RSENT5RX | RSENT5SPCO | RLIN33RX/IRQ24 |  |  |  | TAUJ1I3 | TAUJ1O0 | TAUD1I12 | MSPI2CSS3 | TSG31PTSI2 | MSPI3CSS0 | TAUD2I5 | TAUD2O10 | TIM0_3 | ATOM1_1N | TIM1_4 |  |  | PWGC39O |  | MSPI2CSS7 |  | ADCK1SEL2
[10 empty] | x |  |  |  |  | P22_3 | [9 empty] | 85 |  |  |  |  | ISOVDD | E1VCC | T.B.D. | B | SHMT1/TTL/SHMT4 | 2 / 3 / 4 / 5 | x | x |  |  | P22_3 |  |  | MSPI7SSI | MSPI7CSS0 | ETH0_PHY_INT | MSPI5CSS0 | MSPI6SSI | MSPI6CSS0 | RLIN33RX |  | RSENT5RX | RSENT5SPCO | RLIN33RX/IRQ24 |  |  |  | TAUJ1I3 | TAUJ1O0 | TAUD1I12 | MSPI2CSS3 | TSG31PTSI2 | MSPI3CSS0 | TAUD2I5 | TAUD2O10 | TIM0_3 | ATOM1_1N | TIM1_4 |  |  | PWGC39O |  | MSPI2CSS7 |  | ADCK1SEL2
[11 empty] | x | x | x |  | P22_3 | [10 empty] | 149 | B8 | 123 |  | ISOVDD | E1VCC | T.B.D. | B | SHMT1/TTL/SHMT4 | 2 / 3 / 4 / 5 | x | x |  |  | P22_3 |  |  | MSPI7SSI | MSPI7CSS0 |  | MSPI5CSS0 | MSPI6SSI | MSPI6CSS0 | RLIN33RX | CAN5TX | RSENT5RX | RSENT5SPCO | RLIN33RX/IRQ24 |  |  |  | TAUJ1I3 | TAUJ1O0 | TAUD1I12 | MSPI2CSS3 | TSG31PTSI2 | MSPI3CSS0 | TAUD2I5 | TAUD2O10 | TIM0_3 | ATOM1_1N | TIM1_4 |  |  | PWGC39O |  | MSPI2CSS7 |  | ADCK1SEL2
[14 empty] | x | P22_3 | [13 empty] | 85 | ISOVDD | E1VCC | T.B.D. | B | SHMT1/TTL/SHMT4 | 2 / 3 / 4 / 5 | x | x |  |  | P22_3 | [5 empty] | MSPI5CSS0 |  |  | RLIN33RX |  | RSENT5RX | RSENT5SPCO | RLIN33RX/IRQ24 |  |  |  | TAUJ1I3 | TAUJ1O0 | TAUD1I12 | MSPI2CSS3 | TSG31PTSI2 | MSPI3CSS0 | TAUD2I5 | TAUD2O10 | TIM0_3 | ATOM1_1N | TIM1_4 |  |  | PWGC39O |  | MSPI2CSS7 |  | ADCK1SEL2
| x | x |  | x | [10 empty] | P22_4 | A9 | A11 |  | A11 | [10 empty] | ISOVDD | E2VCC | T.B.D. | B | SHMT1/TTL/SHMT4 | 2 / 3 / 4 / 5 | x | x |  |  | P22_4 | [11 empty] | RSENT5SPCO |  |  |  | EXTCLK0O |  |  |  |  | TSG31CLKI |  | TAUD2I4 | TAUD2O11 | TIM2_3 | ATOM1_2N | TIM1_7 | ATOM0_3 | IRQ5 |  |  |  | ADCK1TRG4
[6 empty] | x | [8 empty] | P22_4 | [5 empty] | A11 | [8 empty] | ISOVDD | E1VCC | T.B.D. | B | SHMT1/TTL/SHMT4 | 2 / 3 / 4 / 5 | x | x |  |  | P22_4 | [11 empty] | RSENT5SPCO |  |  |  | EXTCLK0O |  |  |  |  | TSG31CLKI |  | TAUD2I4 | TAUD2O11 |  | ATOM1_2N | TIM1_7 | ATOM0_3 | IRQ5 |  |  |  | ADCK1TRG4
| x | x | [12 empty] | P22_5 | C12 | D11 | [12 empty] | ISOVDD | E2VCC | T.B.D. | B | SHMT1/TTL/SHMT4/Analog | 2 / 3 / 4 / 5 | x | x |  |  | P22_5 |  | ADCK2I10S |  | MSPI1CSS1 | RLIN314RX |  | RLIN314RX/IRQ35 |  | CAN13RX |  | CAN13RX/IRQ13 | [13 empty] | TIM0_1 |  | TIO0_4 | TIO0_4
|  |  |  | x | [10 empty] | P22_5 |  |  |  | D11 | [10 empty] | ISOVDD | E2VCC | T.B.D. | B | SHMT1/TTL/SHMT4/Analog | 2 / 3 / 4 / 5 | x | x |  |  | P22_5 |  | ADCK2I10S |  | MSPI1CSS1 | RLIN314RX |  | RLIN314RX/IRQ35 | [17 empty] | TIM0_1 |  | TIO0_4 | TIO0_4
[6 empty] | x | [8 empty] | P22_5 | [5 empty] | D11 | [8 empty] | ISOVDD | E1VCC | T.B.D. | B | SHMT1/TTL/SHMT4 | 2 / 3 / 4 / 5 | x | x |  |  | P22_5 |  |  |  | MSPI1CSS1 | RLIN314RX |  | RLIN314RX/IRQ35 | [17 empty] | TIM0_1 |  | TIO0_4 | TIO0_4
| x | x | [12 empty] | P22_6 | D13 | D12 | [12 empty] | ISOVDD | E2VCC | T.B.D. | B | SHMT1/TTL/SHMT4/Analog | 2 / 3 / 4 / 5 | x | x |  |  | P22_6 |  | ADCK2I11S |  | MSPI1CSS2 |  | RLIN314TX |  |  |  | CAN13TX | [16 empty] | TIM1_4 | ATOM1_4
|  |  |  | x | [10 empty] | P22_6 |  |  |  | D12 | [10 empty] | ISOVDD | E2VCC | T.B.D. | B | SHMT1/TTL/SHMT4/Analog | 2 / 3 / 4 / 5 | x | x |  |  | P22_6 |  | ADCK2I11S |  | MSPI1CSS2 |  | RLIN314TX | [20 empty] | TIM1_4 | ATOM1_4
[6 empty] | x | [8 empty] | P22_6 | [5 empty] | D12 | [8 empty] | ISOVDD | E1VCC | T.B.D. | B | SHMT1/TTL/SHMT4 | 2 / 3 / 4 / 5 | x | x |  |  | P22_6 |  |  |  | MSPI1CSS2 |  | RLIN314TX | [20 empty] | TIM1_4 | ATOM1_4
| x | [13 empty] | P22_7 | B10 | [13 empty] | ISOVDD | E2VCC | T.B.D. | B | SHMT1/TTL/SHMT4 | 2 / 3 / 4 / 5 | x | x |  |  | P22_7 |  |  |  | MSPI1CSS3 | [22 empty] | TIM1_5 | ATOM1_5
[6 empty] | x | [8 empty] | P22_7 | [5 empty] | D13 | [8 empty] | ISOVDD | E1VCC | T.B.D. | B | SHMT1/TTL/SHMT4 | 2 / 3 / 4 / 5 | x | x |  |  | P22_7 |  |  |  | MSPI1CSS3 | [22 empty] | TIM1_5 | ATOM1_5
| x | [13 empty] | P22_8 | D11 | [13 empty] | ISOVDD | E2VCC | T.B.D. | B | SHMT1/TTL/SHMT4 | 2 / 3 / 4 / 5 | x | x |  |  | P22_8 |  |  |  | MSPI1CSS4 | [22 empty] | TIM0_7 | ATOM1_7
[6 empty] | x | [8 empty] | P22_8 | [5 empty] | D14 | [8 empty] | ISOVDD | E1VCC | T.B.D. | B | SHMT1/TTL/SHMT4 | 2 / 3 / 4 / 5 | x | x |  |  | P22_8 |  |  |  | MSPI1CSS4 | [22 empty] | TIM0_7 | ATOM1_7
| x | [13 empty] | P22_9 | D12 | [13 empty] | ISOVDD | E2VCC | T.B.D. | B | SHMT1/TTL/SHMT4 | 2 / 3 / 4 / 5 | x | x |  |  | P22_9 |  |  |  | MSPI1CSS5 | [11 empty] | RSENT6SPCO | [8 empty] | TIM1_3 |  | TIO0_0 | TIO0_0
[6 empty] | x | x |  |  |  | x |  |  |  | P22_9 | [5 empty] | D15 | 133 |  |  |  | 133 |  |  |  | ISOVDD | E1VCC | T.B.D. | B | SHMT1/TTL/SHMT4 | 2 / 3 / 4 / 5 | x | x |  |  | P22_9 |  |  |  | MSPI1CSS5 | [11 empty] | RSENT6SPCO | [8 empty] | TIM1_3 |  | TIO0_0 | TIO0_0
| x | x |  | x | [10 empty] | P24_4 | D14 | B13 |  | B13 | [10 empty] | ISOVDD | E2VCC | T.B.D. | B | SHMT1/TTL/SHMT4/Analog | 2 / 3 / 4 / 5 | x | x |  |  | P24_4 |  | ADCK2I0S |  | MSPI1CSS6 |  | MSPI0CSS3 | [5 empty] | RLIN310TX |  |  | RSENT6RX | RSENT6SPCO |  |  | MMCA0DAT4 | MMCA0DAT4 |  | TSG30O7 |  | TAUD0O6 | TIM0_7 | ATOM1_3 | TIM1_7 |  | IRQ32 |  |  |  |  | ADCK1SEL1
|  |  | x |  | x | [9 empty] | P24_4 |  |  | 144 |  | 144 | [9 empty] | ISOVDD | E2VCC | T.B.D. | B | SHMT1/TTL/SHMT4/Analog | 2 / 3 / 4 / 5 | x | x |  |  | P24_4 |  |  |  | MSPI1CSS6 |  | MSPI0CSS3 | [5 empty] | RLIN310TX |  |  | RSENT6RX | RSENT6SPCO |  |  | MMCA0DAT4 | MMCA0DAT4 |  | TSG30O7 |  | TAUD0O6 | TIM0_7 | ATOM1_3 | TIM1_7 |  | IRQ32 |  |  |  |  | ADCK1SEL1
[6 empty] | x | x |  | x | [5 empty] | P24_4 | [5 empty] | B13 | 144 |  | 119 | [5 empty] | ISOVDD | E1VCC | T.B.D. | B | SHMT1/TTL/SHMT4 | 2 / 3 / 4 / 5 | x | x |  |  | P24_4 |  |  |  | MSPI1CSS6 |  | MSPI0CSS3 | [5 empty] | RLIN310TX |  |  | RSENT6RX | RSENT6SPCO |  |  | MMCA0DAT4 | MMCA0DAT4 |  | TSG30O7 |  | TAUD0O6 | TIM0_7 | ATOM1_3 | TIM1_7 |  | IRQ32 |  |  |  |  | ADCK1SEL1
[11 empty] | x |  | x |  | P24_4 | [10 empty] | 144 |  | 119 |  | ISOVDD | E1VCC | T.B.D. | B | SHMT1/TTL/SHMT4 | 2 / 3 / 4 / 5 | x | x |  |  | P24_4 |  |  |  | MSPI1CSS6 |  | MSPI0CSS3 | [5 empty] | RLIN310TX |  |  | RSENT6RX | RSENT6SPCO | [5 empty] | TSG30O7 |  | TAUD0O6 | TIM0_7 | ATOM1_3 | TIM1_7 |  | IRQ32 |  |  |  |  | ADCK1SEL1
| x | x |  | x | [10 empty] | P24_5 | C14 | A14 |  | A14 | [10 empty] | ISOVDD | E2VCC | T.B.D. | B | SHMT1/TTL/SHMT4/Analog | 2 / 3 / 4 / 5 | x | x |  |  | P24_5 |  | ADCK2I1S |  | MSPI1CSS7 |  | MSPI7CSS0 | RLIN310RX |  | RLIN310RX/IRQ31 |  | RLIN313RX |  | RLIN313RX/IRQ34 | [5 empty] | MMCA0DAT5 | MMCA0DAT5 |  |  |  | TAUD0O9 | TIM1_7 | ATOM1_0 | RI3C0SDA | RI3C0SDA | TIM2_0 | ATOM0_1N |  | ERROROUT_C | ADCK1TRG1
|  |  | x |  | x | [9 empty] | P24_5 |  |  | 143 |  | 143 | [9 empty] | ISOVDD | E2VCC | T.B.D. | B | SHMT1/TTL/SHMT4/Analog | 2 / 3 / 4 / 5 | x | x |  |  | P24_5 |  |  |  | MSPI1CSS7 |  | MSPI7CSS0 | RLIN310RX |  | RLIN310RX/IRQ31 |  | RLIN313RX |  | RLIN313RX/IRQ34 | [5 empty] | MMCA0DAT5 | MMCA0DAT5 |  |  |  | TAUD0O9 | TIM1_7 | ATOM1_0 | RI3C0SDA | RI3C0SDA | TIM2_0 | ATOM0_1N |  | ERROROUT_C | ADCK1TRG1
[6 empty] | x | x |  | x | [5 empty] | P24_5 | [5 empty] | A14 | 143 |  | 118 | [5 empty] | ISOVDD | E1VCC | T.B.D. | B | SHMT1/TTL/SHMT4 | 2 / 3 / 4 / 5 | x | x |  |  | P24_5 |  |  |  | MSPI1CSS7 |  | MSPI7CSS0 | RLIN310RX |  | RLIN310RX/IRQ31 |  | RLIN313RX |  | RLIN313RX/IRQ34 | [5 empty] | MMCA0DAT5 | MMCA0DAT5 |  |  |  | TAUD0O9 | TIM1_7 | ATOM1_0 | RI3C0SDA | RI3C0SDA |  | ATOM0_1N |  | ERROROUT_C | ADCK1TRG1
[11 empty] | x |  | x |  | P24_5 | [10 empty] | 143 |  | 118 |  | ISOVDD | E1VCC | T.B.D. | B | SHMT1/TTL/SHMT4 | 2 / 3 / 4 / 5 | x | x |  |  | P24_5 |  |  |  | MSPI1CSS7 |  | MSPI7CSS0 | RLIN310RX |  | RLIN310RX/IRQ31 | [14 empty] | TAUD0O9 | TIM1_7 | ATOM1_0 | RI3C0SDA | RI3C0SDA |  | ATOM0_1N |  | ERROROUT_C | ADCK1TRG1
| x | x |  | x | [10 empty] | P24_6 | B14 | B14 |  | B14 | [10 empty] | ISOVDD | E2VCC | T.B.D. | B | SHMT1/TTL/SHMT4/Analog | 2 / 3 / 4 / 5 | x | x |  |  | P24_6 |  | ADCK2I2S |  | MSPI1CSS0 |  | MSPI5CSS0 |  | EXTCLK0O |  |  |  | RLIN313TX |  | RLIN39TX |  | RSENT7SPCO |  | MSPI3CSS3 | MMCA0DAT6 | MMCA0DAT6 | TSG30CLKI |  |  | TAUD0O10 | TIM1_6 | ATOM1_7 | RI3C0SCL | RI3C0SCL | IRQ33 |  | TIM2_1 | ATOM0_1N | ADCK1TRG2
|  |  | x |  | x | [9 empty] | P24_6 |  |  | 142 |  | 142 | [9 empty] | ISOVDD | E2VCC | T.B.D. | B | SHMT1/TTL/SHMT4/Analog | 2 / 3 / 4 / 5 | x | x |  |  | P24_6 |  |  |  | MSPI1CSS0 |  | MSPI5CSS0 |  | EXTCLK0O |  |  |  | RLIN313TX |  | RLIN39TX |  | RSENT7SPCO |  | MSPI3CSS3 | MMCA0DAT6 | MMCA0DAT6 | TSG30CLKI |  |  | TAUD0O10 | TIM1_6 | ATOM1_7 | RI3C0SCL | RI3C0SCL | IRQ33 |  | TIM2_1 | ATOM0_1N | ADCK1TRG2
[6 empty] | x | x |  | x | [5 empty] | P24_6 | [5 empty] | B14 | 142 |  | 117 | [5 empty] | ISOVDD | E1VCC | T.B.D. | B | SHMT1/TTL/SHMT4 | 2 / 3 / 4 / 5 | x | x |  |  | P24_6 |  |  |  | MSPI1CSS0 |  | MSPI5CSS0 |  | EXTCLK0O |  |  |  | RLIN313TX |  | RLIN39TX |  | RSENT7SPCO |  | MSPI3CSS3 | MMCA0DAT6 | MMCA0DAT6 | TSG30CLKI |  |  | TAUD0O10 | TIM1_6 | ATOM1_7 | RI3C0SCL | RI3C0SCL | IRQ33 |  |  | ATOM0_1N | ADCK1TRG2
[11 empty] | x |  | x |  | P24_6 | [10 empty] | 142 |  | 117 |  | ISOVDD | E1VCC | T.B.D. | B | SHMT1/TTL/SHMT4 | 2 / 3 / 4 / 5 | x | x |  |  | P24_6 |  |  |  | MSPI1CSS0 |  | MSPI5CSS0 |  | EXTCLK0O | [5 empty] | RLIN39TX |  | RSENT7SPCO |  | MSPI3CSS3 |  |  | TSG30CLKI |  |  | TAUD0O10 | TIM1_6 | ATOM1_7 | RI3C0SCL | RI3C0SCL | IRQ33 |  |  | ATOM0_1N | ADCK1TRG2
| x | x |  | x | [10 empty] | P24_7 | B15 | A15 |  | A15 | [10 empty] | ISOVDD | E2VCC | T.B.D. | B | SHMT1/TTL/SHMT4/Analog | 2 / 3 / 4 / 5 | x | x |  |  | P24_7 |  | ADCK2I3S | MSPI6SI | RLIN314TX |  | ETH0_TAS_GATE7 |  | ETH0_QCI_GATE7 |  |  | RLIN39RX | CANXL1TXD | RLIN39RX/IRQ30 | FLXA0TXDB | RSENT7RX | RSENT7SPCO | IRQ26 | CAN3TX | MMCA0DAT3 | MMCA0DAT3 |  | MSPI0CSS2 |  | TAUD0O8 | TIM1_6 | ATOM1_7N |  |  |  | PWGC60O |  |  |  | ADCK1SEL0
|  |  | x |  | x | [9 empty] | P24_7 |  |  | 141 |  | 141 | [9 empty] | ISOVDD | E2VCC | T.B.D. | B | SHMT1/TTL/SHMT4/Analog | 2 / 3 / 4 / 5 | x | x |  |  | P24_7 |  |  | MSPI6SI | RLIN314TX |  | ETH0_TAS_GATE7 |  | ETH0_QCI_GATE7 |  |  | RLIN39RX | CANXL1TXD | RLIN39RX/IRQ30 | FLXA0TXDB | RSENT7RX | RSENT7SPCO | IRQ26 | CAN3TX | MMCA0DAT3 | MMCA0DAT3 |  | MSPI0CSS2 |  | TAUD0O8 | TIM1_6 | ATOM1_7N |  |  |  | PWGC60O |  |  |  | ADCK1SEL0
[6 empty] | x | x |  | x | [5 empty] | P24_7 | [5 empty] | A15 | 141 |  | 116 | [5 empty] | ISOVDD | E1VCC | T.B.D. | B | SHMT1/TTL/SHMT4 | 2 / 3 / 4 / 5 | x | x |  |  | P24_7 |  |  | MSPI6SI | RLIN314TX |  | ETH0_TAS_GATE7 |  | ETH0_QCI_GATE7 |  |  | RLIN39RX | CANXL1TXD | RLIN39RX/IRQ30 | FLXA0TXDB | RSENT7RX | RSENT7SPCO | IRQ26 | CAN3TX | MMCA0DAT3 | MMCA0DAT3 |  | MSPI0CSS2 |  | TAUD0O8 | TIM1_6 | ATOM1_7N |  |  |  | PWGC60O |  |  |  | ADCK1SEL0
[8 empty] | x |  | x |  |  |  |  | P24_7 | [7 empty] | A10 |  | 81 |  |  |  |  | ISOVDD | E1VCC | T.B.D. | B | SHMT1/TTL/SHMT4 | 2 / 3 / 4 / 5 | x | x |  |  | P24_7 |  |  | MSPI6SI | RLIN314TX |  | ETH0_TAS_GATE7 |  | ETH0_QCI_GATE7 |  |  | RLIN39RX | CANXL1TXD | RLIN39RX/IRQ30 | FLXA0TXDB | RSENT7RX | RSENT7SPCO | IRQ26 | CAN3TX | MMCA0DAT3 | MMCA0DAT3 |  | MSPI0CSS2 |  | TAUD0O8 | TIM1_6 | ATOM1_7N | [7 empty] | ADCK1SEL0
[11 empty] | x |  | x |  | P24_7 | [10 empty] | 141 |  | 116 |  | ISOVDD | E1VCC | T.B.D. | B | SHMT1/TTL/SHMT4 | 2 / 3 / 4 / 5 | x | x |  |  | P24_7 |  |  | MSPI6SI | [7 empty] | RLIN39RX |  | RLIN39RX/IRQ30 |  | RSENT7RX | RSENT7SPCO | IRQ26 | CAN3TX |  |  |  | MSPI0CSS2 |  | TAUD0O8 | TIM1_6 | ATOM1_7N |  |  |  | PWGC60O |  |  |  | ADCK1SEL0
[12 empty] | x |  |  | P24_7 | [11 empty] | A10 |  |  | ISOVDD | E1VCC | T.B.D. | B | SHMT1/TTL/SHMT4 | 2 / 3 / 4 / 5 | x | x |  |  | P24_7 |  |  | MSPI6SI | [7 empty] | RLIN39RX |  | RLIN39RX/IRQ30 |  | RSENT7RX | RSENT7SPCO | IRQ26 | CAN3TX |  |  |  | MSPI0CSS2 |  | TAUD0O8 | TIM1_6 | ATOM1_7N | [7 empty] | ADCK1SEL0
[14 empty] | x | P24_7 | [13 empty] | 81 | ISOVDD | E1VCC | T.B.D. | B | SHMT1/TTL/SHMT4 | 2 / 3 / 4 / 5 | x | x |  |  | P24_7 | [14 empty] | RSENT7RX | RSENT7SPCO | IRQ26 | CAN3TX |  |  |  | MSPI0CSS2 |  | TAUD0O8 | TIM1_6 | ATOM1_7N | [7 empty] | ADCK1SEL0
| x | x |  | x | [10 empty] | P24_8 | A14 | B15 |  | B15 | [10 empty] | ISOVDD | E2VCC | T.B.D. | B | SHMT1/TTL/SHMT4/Analog | 2 / 3 / 4 / 5 | x | x |  |  | P24_8 |  | ADCK2I4S | MSPI6SC | MSPI6SC | MSPI7SSI | MSPI2CSS1 | CAN3RX | ETH0_TAS_GATE4 | CAN3RX/IRQ3 | ETH0_QCI_GATE4 | CANXL1RXD | MSPI1CSS1 | CANXL1RXD/IRQ17 | MSPI7CSS0 | FLXA0RXDB |  | RLIN314RX |  | RLIN314RX/IRQ35 | MMCA0CLK |  | TAUD1O1 | TIM2_2 | ATOM1_5N | TIM1_0 | ATOM0_2 |  | GTMECLK2 |  | PWGC29O |  |  | ADCK1TRG1
|  |  | x |  | x | [9 empty] | P24_8 |  |  | 140 |  | 140 | [9 empty] | ISOVDD | E2VCC | T.B.D. | B | SHMT1/TTL/SHMT4/Analog | 2 / 3 / 4 / 5 | x | x |  |  | P24_8 |  |  | MSPI6SC | MSPI6SC | MSPI7SSI | MSPI2CSS1 | CAN3RX | ETH0_TAS_GATE4 | CAN3RX/IRQ3 | ETH0_QCI_GATE4 | CANXL1RXD | MSPI1CSS1 | CANXL1RXD/IRQ17 | MSPI7CSS0 | FLXA0RXDB |  | RLIN314RX |  | RLIN314RX/IRQ35 | MMCA0CLK |  | TAUD1O1 | TIM2_2 | ATOM1_5N | TIM1_0 | ATOM0_2 |  | GTMECLK2 |  | PWGC29O |  |  | ADCK1TRG1
[6 empty] | x | x | x | x | x |  |  |  |  | P24_8 | [5 empty] | B15 | 140 | B11 | 115 | 80 |  |  |  |  | ISOVDD | E1VCC | T.B.D. | B | SHMT1/TTL/SHMT4 | 2 / 3 / 4 / 5 | x | x |  |  | P24_8 |  |  | MSPI6SC | MSPI6SC | MSPI7SSI | MSPI2CSS1 | CAN3RX | ETH0_TAS_GATE4 | CAN3RX/IRQ3 | ETH0_QCI_GATE4 | CANXL1RXD | MSPI1CSS1 | CANXL1RXD/IRQ17 | MSPI7CSS0 | FLXA0RXDB |  | RLIN314RX |  | RLIN314RX/IRQ35 | MMCA0CLK |  | TAUD1O1 |  | ATOM1_5N | TIM1_0 | ATOM0_2 |  | GTMECLK2 |  | PWGC29O |  |  | ADCK1TRG1
[11 empty] | x | x | x |  | P24_8 | [10 empty] | 140 | B11 | 115 |  | ISOVDD | E1VCC | T.B.D. | B | SHMT1/TTL/SHMT4 | 2 / 3 / 4 / 5 | x | x |  |  | P24_8 |  |  | MSPI6SC | MSPI6SC | MSPI7SSI | MSPI2CSS1 | CAN3RX |  | CAN3RX/IRQ3 |  |  | MSPI1CSS1 |  | MSPI7CSS0 | [7 empty] | TAUD1O1 |  | ATOM1_5N | TIM1_0 | ATOM0_2 |  | GTMECLK2 |  | PWGC29O |  |  | ADCK1TRG1
[14 empty] | x | P24_8 | [13 empty] | 80 | ISOVDD | E1VCC | T.B.D. | B | SHMT1/TTL/SHMT4 | 2 / 3 / 4 / 5 | x | x |  |  | P24_8 | [5 empty] | MSPI2CSS1 | CAN3RX |  | CAN3RX/IRQ3 |  |  | MSPI1CSS1 | [9 empty] | TAUD1O1 |  | ATOM1_5N | TIM1_0 | ATOM0_2 |  | GTMECLK2 |  | PWGC29O |  |  | ADCK1TRG1
| x | x |  | x | [10 empty] | P24_9 | D15 | A16 |  | A16 | [10 empty] | ISOVDD | E2VCC | T.B.D. | B | SHMT1/TTL/SHMT4/Analog | 2 / 3 / 4 / 5 | x | x |  |  | P24_9 |  | ADCK2I5S | MSPI7SC | MSPI7SC | MSPI2SSI | MSPI2CSS2 | CAN2RX | ETH0_TAS_GATE5 | CAN2RX/IRQ2 | ETH0_QCI_GATE5 |  |  |  | FLXA0TXENB |  | RSENT4SPCO |  | RLIN37TX | MMCA0CMD | MMCA0CMD | TIM0_6 | ATOM0_2 |  | TAUD1O8 | TIM1_0 | ATOM1_5 |  | GTMECLK1 |  | PWGC30O |  |  | ADCK1TRG2
|  |  | x |  | x | [9 empty] | P24_9 |  |  | 139 |  | 139 | [9 empty] | ISOVDD | E2VCC | T.B.D. | B | SHMT1/TTL/SHMT4/Analog | 2 / 3 / 4 / 5 | x | x |  |  | P24_9 |  |  | MSPI7SC | MSPI7SC | MSPI2SSI | MSPI2CSS2 | CAN2RX | ETH0_TAS_GATE5 | CAN2RX/IRQ2 | ETH0_QCI_GATE5 |  |  |  | FLXA0TXENB |  | RSENT4SPCO |  | RLIN37TX | MMCA0CMD | MMCA0CMD | TIM0_6 | ATOM0_2 |  | TAUD1O8 | TIM1_0 | ATOM1_5 |  | GTMECLK1 |  | PWGC30O |  |  | ADCK1TRG2
[6 empty] | x | x | x | x | x |  |  |  |  | P24_9 | [5 empty] | A16 | 139 | A11 | 114 | 79 |  |  |  |  | ISOVDD | E1VCC | T.B.D. | B | SHMT1/TTL/SHMT4 | 2 / 3 / 4 / 5 | x | x |  |  | P24_9 |  |  | MSPI7SC | MSPI7SC | MSPI2SSI | MSPI2CSS2 | CAN2RX | ETH0_TAS_GATE5 | CAN2RX/IRQ2 | ETH0_QCI_GATE5 |  |  |  | FLXA0TXENB |  | RSENT4SPCO |  | RLIN37TX | MMCA0CMD | MMCA0CMD | TIM0_6 | ATOM0_2 |  | TAUD1O8 | TIM1_0 | ATOM1_5 |  | GTMECLK1 |  | PWGC30O |  |  | ADCK1TRG2
[11 empty] | x | x | x |  | P24_9 | [10 empty] | 139 | A11 | 114 |  | ISOVDD | E1VCC | T.B.D. | B | SHMT1/TTL/SHMT4 | 2 / 3 / 4 / 5 | x | x |  |  | P24_9 |  |  | MSPI7SC | MSPI7SC | MSPI2SSI | MSPI2CSS2 | CAN2RX |  | CAN2RX/IRQ2 | [6 empty] | RSENT4SPCO |  | RLIN37TX |  |  | TIM0_6 | ATOM0_2 |  | TAUD1O8 | TIM1_0 | ATOM1_5 |  | GTMECLK1 |  | PWGC30O |  |  | ADCK1TRG2
[14 empty] | x | P24_9 | [13 empty] | 79 | ISOVDD | E1VCC | T.B.D. | B | SHMT1/TTL/SHMT4 | 2 / 3 / 4 / 5 | x | x |  |  | P24_9 |  |  |  |  | MSPI2SSI | MSPI2CSS2 | CAN2RX |  | CAN2RX/IRQ2 | [6 empty] | RSENT4SPCO |  |  |  |  | TIM0_6 | ATOM0_2 |  | TAUD1O8 | TIM1_0 | ATOM1_5 |  | GTMECLK1 |  | PWGC30O |  |  | ADCK1TRG2
| x | x |  | x | [10 empty] | P24_10 | C15 | B16 |  | B16 | [10 empty] | ISOVDD | E2VCC | T.B.D. | B | SHMT1/TTL/SHMT4/Analog | 2 / 3 / 4 / 5 | x | x |  |  | P24_10 |  | ADCK2I6S | MSPI6DCS | MSPI6SO | MSPI7SI | MSPI2CSS0 |  | CAN2TX |  |  | RLIN37RX/IRQ28 |  | RLIN37RX | FLXA0TXENA |  |  | RSENT4RX | RSENT4SPCO | MMCA0DAT0 | MMCA0DAT0 |  |  |  | TAUD1O10 | TIM1_1 | ATOM0_3 | TIM0_3 |  |  | PWGC31O |  |  | ADCK1TRG3
|  |  | x |  | x | [9 empty] | P24_10 |  |  | 138 |  | 138 | [9 empty] | ISOVDD | E2VCC | T.B.D. | B | SHMT1/TTL/SHMT4/Analog | 2 / 3 / 4 / 5 | x | x |  |  | P24_10 |  |  | MSPI6DCS | MSPI6SO | MSPI7SI | MSPI2CSS0 |  | CAN2TX |  |  | RLIN37RX/IRQ28 |  | RLIN37RX | FLXA0TXENA |  |  | RSENT4RX | RSENT4SPCO | MMCA0DAT0 | MMCA0DAT0 |  |  |  | TAUD1O10 | TIM1_1 | ATOM0_3 | TIM0_3 |  |  | PWGC31O |  |  | ADCK1TRG3
[6 empty] | x | x | x | x | x |  |  |  |  | P24_10 | [5 empty] | B16 | 138 | B12 | 113 | 78 |  |  |  |  | ISOVDD | E1VCC | T.B.D. | B | SHMT1/TTL/SHMT4 | 2 / 3 / 4 / 5 | x | x |  |  | P24_10 |  |  | MSPI6DCS | MSPI6SO | MSPI7SI | MSPI2CSS0 |  | CAN2TX |  |  | RLIN37RX/IRQ28 |  | RLIN37RX | FLXA0TXENA |  |  | RSENT4RX | RSENT4SPCO | MMCA0DAT0 | MMCA0DAT0 |  |  |  | TAUD1O10 | TIM1_1 | ATOM0_3 | TIM0_3 |  |  | PWGC31O |  |  | ADCK1TRG3
[11 empty] | x | x | x |  | P24_10 | [10 empty] | 138 | B12 | 113 |  | ISOVDD | E1VCC | T.B.D. | B | SHMT1/TTL/SHMT4 | 2 / 3 / 4 / 5 | x | x |  |  | P24_10 |  |  | MSPI6DCS | MSPI6SO | MSPI7SI | MSPI2CSS0 |  | CAN2TX |  |  | RLIN37RX/IRQ28 |  | RLIN37RX |  |  |  | RSENT4RX | RSENT4SPCO | [5 empty] | TAUD1O10 | TIM1_1 | ATOM0_3 | TIM0_3 |  |  | PWGC31O |  |  | ADCK1TRG3
[14 empty] | x | P24_10 | [13 empty] | 78 | ISOVDD | E1VCC | T.B.D. | B | SHMT1/TTL/SHMT4 | 2 / 3 / 4 / 5 | x | x |  |  | P24_10 | [5 empty] | MSPI2CSS0 |  | CAN2TX | [8 empty] | RSENT4RX | RSENT4SPCO | [5 empty] | TAUD1O10 | TIM1_1 | ATOM0_3 | TIM0_3 |  |  | PWGC31O |  |  | ADCK1TRG3
| x | x |  | x | [10 empty] | P24_11 | A15 | A17 |  | A17 | [10 empty] | ISOVDD | E2VCC | T.B.D. | B | SHMT1/TTL/SHMT4/Analog | 2 / 3 / 4 / 5 | x | x |  |  | P24_11 |  | ADCK2I7S | MSPI7DCS | MSPI7SO | MSPI2SI | MSPI1CSS3 | TSG31CLKI | MSPI0CSS5 | RLIN35RX | ETH_PPS1 | RLIN35RX/IRQ26 | *1 | TAUD0I10 |  | FLXA0RXDA |  | TAUJ1I1 | TAUJ1O2 | MMCA0DAT1 | MMCA0DAT1 |  | TAUD1O6 | TIM1_1 | ATOM0_5 | TIM0_0 | ATOM0_1 | RI3C2SCL | RI3C2SCL | IRQ25 | PWGC24O | TAUD1I14 |  | TIO0_4 | TIO0_4
|  |  | x |  | x | [9 empty] | P24_11 |  |  | 137 |  | 137 | [9 empty] | ISOVDD | E2VCC | T.B.D. | B | SHMT1/TTL/SHMT4/Analog | 2 / 3 / 4 / 5 | x | x |  |  | P24_11 |  |  | MSPI7DCS | MSPI7SO | MSPI2SI | MSPI1CSS3 | TSG31CLKI | MSPI0CSS5 | RLIN35RX | ETH_PPS1 | RLIN35RX/IRQ26 | *1 | TAUD0I10 |  | FLXA0RXDA |  | TAUJ1I1 | TAUJ1O2 | MMCA0DAT1 | MMCA0DAT1 |  | TAUD1O6 | TIM1_1 | ATOM0_5 | TIM0_0 | ATOM0_1 | RI3C2SCL | RI3C2SCL | IRQ25 | PWGC24O | TAUD1I14 |  | TIO0_4 | TIO0_4
[6 empty] | x | x |  | x | [5 empty] | P24_11 | [5 empty] | A17 | 137 |  | 112 | [5 empty] | ISOVDD | E1VCC | T.B.D. | B | SHMT1/TTL/SHMT4 | 2 / 3 / 4 / 5 | x | x |  |  | P24_11 |  |  | MSPI7DCS | MSPI7SO | MSPI2SI | MSPI1CSS3 | TSG31CLKI | MSPI0CSS5 | RLIN35RX | ETH_PPS1 | RLIN35RX/IRQ26 | *1 | TAUD0I10 |  | FLXA0RXDA |  | TAUJ1I1 | TAUJ1O2 | MMCA0DAT1 | MMCA0DAT1 |  | TAUD1O6 | TIM1_1 | ATOM0_5 | TIM0_0 | ATOM0_1 | RI3C2SCL | RI3C2SCL | IRQ25 | PWGC24O | TAUD1I14 |  | TIO0_4 | TIO0_4
[8 empty] | x |  | x |  |  |  |  | P24_11 | [7 empty] | A12 |  | 77 |  |  |  |  | ISOVDD | E1VCC | T.B.D. | B | SHMT1/TTL/SHMT4 | 2 / 3 / 4 / 5 | x | x |  |  | P24_11 |  |  | MSPI7DCS | MSPI7SO |  | MSPI1CSS3 | TSG31CLKI | MSPI0CSS5 | RLIN35RX | ETH_PPS1 | RLIN35RX/IRQ26 | *1 | TAUD0I10 |  | FLXA0RXDA |  | TAUJ1I1 | TAUJ1O2 | MMCA0DAT1 | MMCA0DAT1 |  | TAUD1O6 | TIM1_1 | ATOM0_5 | TIM0_0 | ATOM0_1 | RI3C2SCL | RI3C2SCL | IRQ25 | PWGC24O | TAUD1I14 |  | TIO0_4 | TIO0_4
[11 empty] | x |  | x |  | P24_11 | [10 empty] | 137 |  | 112 |  | ISOVDD | E1VCC | T.B.D. | B | SHMT1/TTL/SHMT4 | 2 / 3 / 4 / 5 | x | x |  |  | P24_11 |  |  | MSPI7DCS | MSPI7SO | MSPI2SI | MSPI1CSS3 | TSG31CLKI | MSPI0CSS5 | RLIN35RX |  | RLIN35RX/IRQ26 | *1 | TAUD0I10 |  |  |  | TAUJ1I1 | TAUJ1O2 |  |  |  | TAUD1O6 | TIM1_1 | ATOM0_5 | TIM0_0 | ATOM0_1 | RI3C2SCL | RI3C2SCL | IRQ25 | PWGC24O | TAUD1I14 |  | TIO0_4 | TIO0_4
[12 empty] | x |  |  | P24_11 | [11 empty] | A12 |  |  | ISOVDD | E1VCC | T.B.D. | B | SHMT1/TTL/SHMT4 | 2 / 3 / 4 / 5 | x | x |  |  | P24_11 |  |  | MSPI7DCS | MSPI7SO |  | MSPI1CSS3 | TSG31CLKI | MSPI0CSS5 | RLIN35RX |  | RLIN35RX/IRQ26 | *1 | TAUD0I10 |  |  |  | TAUJ1I1 | TAUJ1O2 |  |  |  | TAUD1O6 | TIM1_1 | ATOM0_5 | TIM0_0 | ATOM0_1 | RI3C2SCL | RI3C2SCL | IRQ25 | PWGC24O | TAUD1I14 |  | TIO0_4 | TIO0_4
[14 empty] | x | P24_11 | [13 empty] | 77 | ISOVDD | E1VCC | T.B.D. | B | SHMT1/TTL/SHMT4 | 2 / 3 / 4 / 5 | x | x |  |  | P24_11 | [5 empty] | MSPI1CSS3 | TSG31CLKI | MSPI0CSS5 | RLIN35RX |  | RLIN35RX/IRQ26 | *1 | TAUD0I10 |  |  |  | TAUJ1I1 | TAUJ1O2 |  |  |  | TAUD1O6 | TIM1_1 | ATOM0_5 | TIM0_0 | ATOM0_1 | RI3C2SCL | RI3C2SCL | IRQ25 | PWGC24O | TAUD1I14 |  | TIO0_4 | TIO0_4
| x | x |  | x | [10 empty] | P24_12 | B16 | A18 |  | A18 | [10 empty] | ISOVDD | E2VCC | T.B.D. | B | SHMT1/TTL/SHMT4/Analog | 2 / 3 / 4 / 5 | x | x |  |  | P24_12 |  | ADCK2I8S | MSPI2DCS | MSPI2SO |  | MSPI0CSS6 |  | MSPI1CSS4 |  | ETH0_TAS_GATE6 |  | ETH0_QCI_GATE6 | TAUD0I11 | RLIN35TX |  | FLXA0TXDA | TAUJ1I0 | TAUJ1O3 | MMCA0DAT2 | MMCA0DAT2 |  | TAUD1O7 | TIM0_4 | ATOM0_0 | TIM1_0 | TSG31O7 | RI3C2SDA | RI3C2SDA | IRQ27 | PWGC25O | TAUD1I15 | ERROROUT_C | TIO0_5 | TIO0_5
|  |  | x |  | x | [9 empty] | P24_12 |  |  | 135 |  | 135 | [9 empty] | ISOVDD | E2VCC | T.B.D. | B | SHMT1/TTL/SHMT4/Analog | 2 / 3 / 4 / 5 | x | x |  |  | P24_12 |  |  | MSPI2DCS | MSPI2SO |  | MSPI0CSS6 |  | MSPI1CSS4 |  | ETH0_TAS_GATE6 |  | ETH0_QCI_GATE6 | TAUD0I11 | RLIN35TX |  | FLXA0TXDA | TAUJ1I0 | TAUJ1O3 | MMCA0DAT2 | MMCA0DAT2 |  | TAUD1O7 | TIM0_4 | ATOM0_0 | TIM1_0 | TSG31O7 | RI3C2SDA | RI3C2SDA | IRQ27 | PWGC25O | TAUD1I15 | ERROROUT_C | TIO0_5 | TIO0_5
[6 empty] | x | x |  | x | [5 empty] | P24_12 | [5 empty] | A18 | 135 |  | 110 | [5 empty] | ISOVDD | E1VCC | T.B.D. | B | SHMT1/TTL/SHMT4 | 2 / 3 / 4 / 5 | x | x |  |  | P24_12 |  |  | MSPI2DCS | MSPI2SO |  | MSPI0CSS6 |  | MSPI1CSS4 |  | ETH0_TAS_GATE6 |  | ETH0_QCI_GATE6 | TAUD0I11 | RLIN35TX |  | FLXA0TXDA | TAUJ1I0 | TAUJ1O3 | MMCA0DAT2 | MMCA0DAT2 |  | TAUD1O7 | TIM0_4 | ATOM0_0 | TIM1_0 | TSG31O7 | RI3C2SDA | RI3C2SDA | IRQ27 | PWGC25O | TAUD1I15 | ERROROUT_C | TIO0_5 | TIO0_5
[8 empty] | x |  | x |  |  |  |  | P24_12 | [7 empty] | A13 |  | 76 |  |  |  |  | ISOVDD | E1VCC | T.B.D. | B | SHMT1/TTL/SHMT4 | 2 / 3 / 4 / 5 | x | x |  |  | P24_12 | [5 empty] | MSPI0CSS6 |  | MSPI1CSS4 |  | ETH0_TAS_GATE6 |  | ETH0_QCI_GATE6 | TAUD0I11 | RLIN35TX |  | FLXA0TXDA | TAUJ1I0 | TAUJ1O3 | MMCA0DAT2 | MMCA0DAT2 |  | TAUD1O7 | TIM0_4 | ATOM0_0 | TIM1_0 | TSG31O7 | RI3C2SDA | RI3C2SDA | IRQ27 | PWGC25O | TAUD1I15 | ERROROUT_C | TIO0_5 | TIO0_5
[11 empty] | x |  | x |  | P24_12 | [10 empty] | 135 |  | 110 |  | ISOVDD | E1VCC | T.B.D. | B | SHMT1/TTL/SHMT4 | 2 / 3 / 4 / 5 | x | x |  |  | P24_12 |  |  | MSPI2DCS | MSPI2SO |  | MSPI0CSS6 |  | MSPI1CSS4 |  |  |  |  | TAUD0I11 | RLIN35TX |  |  | TAUJ1I0 | TAUJ1O3 |  |  |  | TAUD1O7 | TIM0_4 | ATOM0_0 | TIM1_0 | TSG31O7 | RI3C2SDA | RI3C2SDA | IRQ27 | PWGC25O | TAUD1I15 | ERROROUT_C | TIO0_5 | TIO0_5
[12 empty] | x |  | x | P24_12 | [11 empty] | A13 |  | 76 | ISOVDD | E1VCC | T.B.D. | B | SHMT1/TTL/SHMT4 | 2 / 3 / 4 / 5 | x | x |  |  | P24_12 | [5 empty] | MSPI0CSS6 |  | MSPI1CSS4 |  |  |  |  | TAUD0I11 | RLIN35TX |  |  | TAUJ1I0 | TAUJ1O3 |  |  |  | TAUD1O7 | TIM0_4 | ATOM0_0 | TIM1_0 | TSG31O7 | RI3C2SDA | RI3C2SDA | IRQ27 | PWGC25O | TAUD1I15 | ERROROUT_C | TIO0_5 | TIO0_5
| x | x |  | x | [10 empty] | P24_13 | A16 | B17 |  | B17 | [10 empty] | ISOVDD | E2VCC | T.B.D. | B | SHMT1/TTL/SHMT4/Analog | 2 / 3 / 4 / 5 | x | x |  |  | P24_13 |  | ADCK2I9S | MSPI2SC | MSPI2SC |  | MSPI1CSS0 |  | MSPI7CSS0 |  | MSPI2CSS1 | RSENT1RX | RSENT1SPCO |  | MSPI2CSS0 |  |  |  | TAPA0UP | MMCA0DAT7 | MMCA0DAT7 |  |  |  | TAUD1O5 | TIM1_2 | ATOM0_1N | TIM0_0 |  | IRQ2 |  | TIM0_1 | EXTCLK0O |  | ADCK2END2
|  |  | x |  | x | [9 empty] | P24_13 |  |  | 134 |  | 134 | [9 empty] | ISOVDD | E2VCC | T.B.D. | B | SHMT1/TTL/SHMT4/Analog | 2 / 3 / 4 / 5 | x | x |  |  | P24_13 |  |  | MSPI2SC | MSPI2SC |  | MSPI1CSS0 |  | MSPI7CSS0 |  | MSPI2CSS1 | RSENT1RX | RSENT1SPCO |  | MSPI2CSS0 |  |  |  | TAPA0UP | MMCA0DAT7 | MMCA0DAT7 |  |  |  | TAUD1O5 | TIM1_2 | ATOM0_1N | TIM0_0 |  | IRQ2 |  | TIM0_1 | EXTCLK0O
[6 empty] | x | x |  | x | [5 empty] | P24_13 | [5 empty] | B17 | 134 |  | 109 | [5 empty] | ISOVDD | E1VCC | T.B.D. | B | SHMT1/TTL/SHMT4 | 2 / 3 / 4 / 5 | x | x |  |  | P24_13 |  |  | MSPI2SC | MSPI2SC |  | MSPI1CSS0 |  | MSPI7CSS0 |  | MSPI2CSS1 | RSENT1RX | RSENT1SPCO |  | MSPI2CSS0 |  |  |  | TAPA0UP | MMCA0DAT7 | MMCA0DAT7 |  |  |  | TAUD1O5 | TIM1_2 | ATOM0_1N | TIM0_0 |  | IRQ2 |  | TIM0_1 | EXTCLK0O
[11 empty] | x |  | x |  | P24_13 | [10 empty] | 134 |  | 109 |  | ISOVDD | E1VCC | T.B.D. | B | SHMT1/TTL/SHMT4 | 2 / 3 / 4 / 5 | x | x |  |  | P24_13 |  |  | MSPI2SC | MSPI2SC |  | MSPI1CSS0 |  | MSPI7CSS0 |  | MSPI2CSS1 | RSENT1RX | RSENT1SPCO |  | MSPI2CSS0 |  |  |  | TAPA0UP | [5 empty] | TAUD1O5 | TIM1_2 | ATOM0_1N | TIM0_0 |  | IRQ2 |  | TIM0_1 | EXTCLK0O
| x | x | x | x | x | x | x | x | x | x | x | x | x | x | AP0_0 | AA4 | W2 | 47 | W2 | 47 | W2 | 47 | P2 | 39 | 28 | 47 | P2 | 39 | 28 | AWOVDD | AAVCC | T.B.D. | B | SHMT1/Analog | 4 / 5 |  |  |  |  | AP0_0 |  | ADCKAI0
| x | x | x | x | x | x | x | x | x | x | x | x | x | x | AP0_1 | Y3 | W3 | 48 | W3 | 48 | W3 | 48 | N3 | 40 | 29 | 48 | N3 | 40 | 29 | AWOVDD | AAVCC | T.B.D. | B | SHMT1/Analog | 4 / 5 |  |  |  |  | AP0_1 |  | ADCKAI1
| x | x | x | x | x | x | x | x | x | x | x | x | x | x | AP0_2 | AB4 | W4 | 49 | W4 | 49 | W4 | 49 | P3 | 41 | 30 | 49 | P3 | 41 | 30 | AWOVDD | AAVCC | T.B.D. | B | SHMT1/Analog | 4 / 5 |  |  |  |  | AP0_2 |  | ADCKAI2
| x | x | x | x | x | x | x | x | x | x | x | x | x | x | AP0_3 | AA3 | Y4 | 50 | Y4 | 50 | Y4 | 50 | N4 | 42 | 31 | 50 | N4 | 42 | 31 | AWOVDD | AAVCC | T.B.D. | B | SHMT1/Analog | 4 / 5 |  |  |  |  | AP0_3 |  | ADCKAI3
| x | x | x | x | x | x | x | x | x |  | x | x | x |  | AP0_4 | W6 | W5 | 51 | W5 | 51 | W5 | 51 | P4 | 43 |  | 51 | P4 | 43 |  | AWOVDD | AAVCC | T.B.D. | B | SHMT1/Analog | 4 / 5 |  |  |  |  | AP0_4 |  | ADCKAI4
| x | x | x | x | x | x | x | x | x |  | x | x | x |  | AP0_5 | AA5 | Y5 | 52 | Y5 | 52 | Y5 | 52 | M5 | 44 |  | 52 | M5 | 44 |  | AWOVDD | AAVCC | T.B.D. | B | SHMT1/Analog | 4 / 5 |  |  |  |  | AP0_5 |  | ADCKAI5
| x | x | x | x | x | x | x | x | x |  | x | x | x |  | AP0_6 | AB5 | W6 | 53 | W6 | 53 | W6 | 53 | N5 | 45 |  | 53 | N5 | 45 |  | AWOVDD | AAVCC | T.B.D. | B | SHMT1/Analog | 4 / 5 |  |  |  |  | AP0_6 |  | ADCKAI6
| x | x | x | x | x | x | x | x | x |  | x | x | x |  | AP0_7 | Y6 | Y6 | 54 | Y6 | 54 | Y6 | 54 | P5 | 46 |  | 54 | P5 | 46 |  | AWOVDD | AAVCC | T.B.D. | B | SHMT1/Analog | 4 / 5 |  |  |  |  | AP0_7 |  | ADCKAI7
| x | x | x | x | x | x | x |  | x |  | x |  | x |  | AP0_8 | W7 | W7 | 55 | W7 | 55 | W7 | 55 |  | 47 |  | 55 |  | 47 |  | AWOVDD | AAVCC | T.B.D. | B | SHMT1/Analog | 4 / 5 |  |  |  |  | AP0_8 |  | ADCKAI8
| x | x | x | x | x | x | x |  | x |  | x |  | x |  | AP0_9 | AA6 | Y7 | 56 | Y7 | 56 | Y7 | 56 |  | 48 |  | 56 |  | 48 |  | AWOVDD | AAVCC | T.B.D. | B | SHMT1/Analog | 4 / 5 |  |  |  |  | AP0_9 |  | ADCKAI9
| x | x | x | x | x | x | x |  | x |  | x |  | x |  | AP0_10 | AB6 | W8 | 57 | W8 | 57 | W8 | 57 |  | 49 |  | 57 |  | 49 |  | AWOVDD | AAVCC | T.B.D. | B | SHMT1/Analog | 4 / 5 |  |  |  |  | AP0_10 |  | ADCKAI10
| x | x | x | x | x | x | x |  | x |  | x |  | x |  | AP0_11 | Y7 | Y8 | 58 | Y8 | 58 | Y8 | 58 |  | 50 |  | 58 |  | 50 |  | AWOVDD | AAVCC | T.B.D. | B | SHMT1/Analog | 4 / 5 |  |  |  |  | AP0_11 |  | ADCKAI11
| x | x |  | x |  | x | [8 empty] | AP0_12 | AB3 | T7 |  | T7 |  | T7 | [8 empty] | AWOVDD | AAVCC | T.B.D. | B | SHMT1/Analog | 4 / 5 |  |  |  |  | AP0_12 |  | ADCKAI12
| x | x |  | x |  | x | [8 empty] | AP0_13 | Y4 | U7 |  | U7 |  | U7 | [8 empty] | AWOVDD | AAVCC | T.B.D. | B | SHMT1/Analog | 4 / 5 |  |  |  |  | AP0_13 |  | ADCKAI13
| x | x |  | x |  | x | [8 empty] | AP0_14 | W5 | U8 |  | U8 |  | U8 | [8 empty] | AWOVDD | AAVCC | T.B.D. | B | SHMT1/Analog | 4 / 5 |  |  |  |  | AP0_14 |  | ADCKAI14
| x | x |  | x |  | x | [8 empty] | AP0_15 | Y5 | U9 |  | U9 |  | U9 | [8 empty] | AWOVDD | AAVCC | T.B.D. | B | SHMT1/Analog | 4 / 5 |  |  |  |  | AP0_15 |  | ADCKAI15
| x | x |  | x |  | x | [8 empty] | AP1_0 | W3 | T5 |  | T5 |  | T5 | [8 empty] | AWOVDD | AAVCC | T.B.D. | B | SHMT1/Analog | 4 / 5 |  |  |  |  | AP1_0 |  | ADCKAI16
| x | x |  | x |  | x | [8 empty] | AP1_1 | Y2 | U5 |  | U5 |  | U5 | [8 empty] | AWOVDD | AAVCC | T.B.D. | B | SHMT1/Analog | 4 / 5 |  |  |  |  | AP1_1 |  | ADCKAI17
| x | x |  | x |  | x | [8 empty] | AP1_2 | W4 | T6 |  | T6 |  | T6 | [8 empty] | AWOVDD | AAVCC | T.B.D. | B | SHMT1/Analog | 4 / 5 |  |  |  |  | AP1_2 |  | ADCKAI18
| x | x |  | x |  | x | [8 empty] | AP1_3 | AA2 | U6 |  | U6 |  | U6 | [8 empty] | AWOVDD | AAVCC | T.B.D. | B | SHMT1/Analog | 4 / 5 |  |  |  |  | AP1_3 |  | ADCKAI19
| x | x | x | x | x | x | x | x | x | x | x | x | x | x | AP2_0 | W1 | U2 | 42 | U2 | 42 | U2 | 42 | L2 | 34 | 23 | 42 | L2 | 34 | 23 | ISOVDD | A1VCC | T.B.D. | B | SHMT1/Analog | 4 / 5 |  |  |  |  | AP2_0 |  | ADCK1I0
| x | x | x | x | x | x | x | x | x | x | x | x | x | x | AP2_1 | U4 | T4 | 41 | T4 | 41 | T4 | 41 | L1 | 33 | 22 | 41 | L1 | 33 | 22 | ISOVDD | A1VCC | T.B.D. | B | SHMT1/Analog | 4 / 5 |  |  |  |  | AP2_1 |  | ADCK1I1
| x | x | x | x | x | x | x | x | x | x | x | x | x | x | AP2_2 | V2 | U1 | 40 | U1 | 40 | U1 | 40 | K3 | 32 | 21 | 40 | K3 | 32 | 21 | ISOVDD | A1VCC | T.B.D. | B | SHMT1/Analog | 4 / 5 |  |  |  |  | AP2_2 |  | ADCK1I2
| x | x | x | x | x | x | x | x | x | x | x | x | x | x | AP2_3 | U3 | R5 | 39 | R5 | 39 | R5 | 39 | K2 | 31 | 20 | 39 | K2 | 31 | 20 | ISOVDD | A1VCC | T.B.D. | B | SHMT1/Analog | 4 / 5 |  |  |  |  | AP2_3 |  | ADCK1I3
| x | x | x | x | x | x | x | x | x | x | x | x | x | x | AP2_4 | V1 | T2 | 38 | T2 | 38 | T2 | 38 | K1 | 30 | 19 | 38 | K1 | 30 | 19 | ISOVDD | A1VCC | T.B.D. | B | SHMT1/Analog | 4 / 5 |  |  |  |  | AP2_4 |  | ADCK1I4
| x | x | x | x | x | x | x | x | x | x | x | x | x | x | AP2_5 | T4 | R4 | 37 | R4 | 37 | R4 | 37 | J3 | 29 | 18 | 37 | J3 | 29 | 18 | ISOVDD | A1VCC | T.B.D. | B | SHMT1/Analog | 4 / 5 |  |  |  |  | AP2_5 |  | ADCK1I5
| x | x | x | x | x | x | x | x | x | x | x | x | x | x | AP2_6 | U2 | T1 | 36 | T1 | 36 | T1 | 36 | J2 | 28 | 17 | 36 | J2 | 28 | 17 | ISOVDD | A1VCC | T.B.D. | B | SHMT1/Analog | 4 / 5 |  |  |  |  | AP2_6 |  | ADCK1I6
| x | x | x | x | x | x | x | x | x | x | x | x | x | x | AP2_7 | T3 | P5 | 35 | P5 | 35 | P5 | 35 | J1 | 27 | 16 | 35 | J1 | 27 | 16 | ISOVDD | A1VCC | T.B.D. | B | SHMT1/Analog | 4 / 5 |  |  |  |  | AP2_7 |  | ADCK1I7
| x | x | x | x | x | x | x | x | x | x | x | x | x | x | AP2_8 | U1 | R2 | 34 | R2 | 34 | R2 | 34 | H3 | 26 | 15 | 34 | H3 | 26 | 15 | ISOVDD | A1VCC | T.B.D. | B | SHMT1/Analog | 4 / 5 |  |  |  |  | AP2_8 |  | ADCK1I8
| x | x | x | x | x | x | x | x | x | x | x | x | x | x | AP2_9 | R4 | P4 | 33 | P4 | 33 | P4 | 33 | H2 | 25 | 14 | 33 | H2 | 25 | 14 | ISOVDD | A1VCC | T.B.D. | B | SHMT1/Analog | 4 / 5 |  |  |  |  | AP2_9 |  | ADCK1I9
| x | x | x | x | x | x | x | x | x | x | x | x | x | x | AP2_10 | T2 | R1 | 32 | R1 | 32 | R1 | 32 | H1 | 24 | 13 | 32 | H1 | 24 | 13 | ISOVDD | A1VCC | T.B.D. | B | SHMT1/Analog | 4 / 5 |  |  |  |  | AP2_10 |  | ADCK1I10
| x | x | x | x | x | x | x | x | x | x | x | x | x | x | AP2_11 | R3 | N5 | 31 | N5 | 31 | N5 | 31 | G3 | 23 | 12 | 31 | G3 | 23 | 12 | ISOVDD | A1VCC | T.B.D. | B | SHMT1/Analog | 4 / 5 |  |  |  |  | AP2_11 |  | ADCK1I11
| x | x | x | x | x | x | x | x | x | x | x | x | x | x | AP2_12 | T1 | P1 | 30 | P1 | 30 | P1 | 30 | G2 | 22 | 11 | 30 | G2 | 22 | 11 | ISOVDD | A1VCC | T.B.D. | B | SHMT1/Analog | 4 / 5 |  |  |  |  | AP2_12 |  | ADCK1I12
| x | x | x | x | x | x | x | x | x | x | x | x | x | x | AP2_13 | P5 | P2 | 29 | P2 | 29 | P2 | 29 | G1 | 21 | 10 | 29 | G1 | 21 | 10 | ISOVDD | A1VCC | T.B.D. | B | SHMT1/Analog | 4 / 5 |  |  |  |  | AP2_13 |  | ADCK1I13
| x | x | x | x | x | x | x |  | x | x | x |  | x | x | AP2_14 | R2 | N1 | 28 | N1 | 28 | N1 | 28 |  | 20 | 9 | 28 |  | 20 | 9 | ISOVDD | A1VCC | T.B.D. | B | SHMT1/Analog | 4 / 5 |  |  |  |  | AP2_14 |  | ADCK1I14
| x | x | x | x | x | x | x |  | x |  | x |  | x |  | AP2_15 | P4 | N2 | 27 | N2 | 27 | N2 | 27 |  | 19 |  | 27 |  | 19 |  | ISOVDD | A1VCC | T.B.D. | B | SHMT1/Analog | 4 / 5 |  |  |  |  | AP2_15 |  | ADCK1I15
| x | x | x | x | x | x | x |  |  |  | x |  |  |  | AP3_0 | R1 | M1 | 26 | M1 | 26 | M1 | 26 |  |  |  | 26 |  |  |  | ISOVDD | A1VCC | T.B.D. | B | SHMT1/Analog | 4 / 5 |  |  |  |  | AP3_0 |  | ADCK1I16
| x | x | x | x | x | x | x |  |  |  | x |  |  |  | AP3_1 | P3 | N4 | 25 | N4 | 25 | N4 | 25 |  |  |  | 25 |  |  |  | ISOVDD | A1VCC | T.B.D. | B | SHMT1/Analog | 4 / 5 |  |  |  |  | AP3_1 |  | ADCK1I17
| x | x | x | x | x | x | x |  |  |  | x |  |  |  | AP3_2 | P1 | M2 | 24 | M2 | 24 | M2 | 24 |  |  |  | 24 |  |  |  | ISOVDD | A1VCC | T.B.D. | B | SHMT1/Analog | 4 / 5 |  |  |  |  | AP3_2 |  | ADCK1I18
| x | x | x | x | x | x | x |  |  |  | x |  |  |  | AP3_3 | P2 | M4 | 23 | M4 | 23 | M4 | 23 |  |  |  | 23 |  |  |  | ISOVDD | A1VCC | T.B.D. | B | SHMT1/Analog | 4 / 5 |  |  |  |  | AP3_3 |  | ADCK1I19
| x | x |  | x | [10 empty] | AP4_0 | A18 | D13 |  | D13 | [10 empty] | ISOVDD | A2VCC | T.B.D. | B | SHMT1/Analog | 4 / 5 |  |  |  |  | AP4_0 |  | ADCK2I0
| x | x |  | x | [10 empty] | AP4_1 | C17 | D14 |  | D14 | [10 empty] | ISOVDD | A2VCC | T.B.D. | B | SHMT1/Analog | 4 / 5 |  |  |  |  | AP4_1 |  | ADCK2I1
| x | x |  | x | [10 empty] | AP4_2 | B18 | D15 |  | D15 | [10 empty] | ISOVDD | A2VCC | T.B.D. | B | SHMT1/Analog | 4 / 5 |  |  |  |  | AP4_2 |  | ADCK2I2
| x | x |  | x | [10 empty] | AP4_3 | B19 | E15 |  | E15 | [10 empty] | ISOVDD | A2VCC | T.B.D. | B | SHMT1/Analog | 4 / 5 |  |  |  |  | AP4_3 |  | ADCK2I3
| x | x |  | x | [10 empty] | AP4_4 | C18 | D16 |  | D16 | [10 empty] | ISOVDD | A2VCC | T.B.D. | B | SHMT1/Analog | 4 / 5 |  |  |  |  | AP4_4 |  | ADCK2I4
| x | x |  | x | [10 empty] | AP4_5 | D17 | E16 |  | E16 | [10 empty] | ISOVDD | A2VCC | T.B.D. | B | SHMT1/Analog | 4 / 5 |  |  |  |  | AP4_5 |  | ADCK2I5
| x | x |  | x | [10 empty] | AP4_6 | C19 | D17 |  | D17 | [10 empty] | ISOVDD | A2VCC | T.B.D. | B | SHMT1/Analog | 4 / 5 |  |  |  |  | AP4_6 |  | ADCK2I6
| x | x |  | x | [10 empty] | AP4_7 | D18 | E17 |  | E17 | [10 empty] | ISOVDD | A2VCC | T.B.D. | B | SHMT1/Analog | 4 / 5 |  |  |  |  | AP4_7 |  | ADCK2I7
| x | x | x | x | x | x | x | x | x | x | x | x | x | x | JP0_0 | K19 | H20 | 119 | H20 | 119 | H20 | 119 | F14 | 94 | 65 | 119 | F14 | 94 | 65 | AWOVDD | E0VCC | T.B.D. | B | SHMT1/TTL/SHMT4 *6 | 2 / 3 / 4 / 5 | x | x |  |  | JP0_0 | TDI/LPDI |  | IRQ0 |  | TAUJ2I0 | TAUJ2O0 | FPDR | [27 empty] | IRQ0 |  |  |  |  | TAUJ2I0
| x | x | x | x | x | x | x | x | x | x | x | x | x | x | JP0_1 | J19 | J19 | 118 | J19 | 118 | J19 | 118 | F13 | 93 | 64 | 118 | F13 | 93 | 64 | AWOVDD | E0VCC | T.B.D. | B | SHMT1/TTL/SHMT4 | 2 / 3 / 4 / 5 *7 | x | x |  |  | JP0_1 | TDO/LPDO |  | IRQ1 |  | TAUJ3I0 | TAUJ3O3 |  | FPDT | [26 empty] | IRQ1 |  |  |  |  | TAUJ3I0
| x | x | x | x | x | x | x | x | x | x | x | x | x | x | JP0_2 | J20 | J20 | 117 | J20 | 117 | J20 | 117 | F12 | 92 | 63 | 117 | F12 | 92 | 63 | AWOVDD | E0VCC | T.B.D. | B | SHMT1/TTL/SHMT4 *6 | 2 / 3 / 4 / 5 | x | x |  |  | JP0_2 | TCK/LPDCLKI |  | IRQ2 |  | TAUJ3I1 | TAUJ3O2 | FPCK | [27 empty] | IRQ2 |  |  |  |  | TAUJ3I1
| x | x | x | x | x | x | x | x | x | x | x | x | x | x | JP0_3 | K18 | K19 | 116 | K19 | 116 | K19 | 116 | G14 | 91 | 62 | 116 | G14 | 91 | 62 | AWOVDD | E0VCC | T.B.D. | B | SHMT1/TTL/SHMT4 *6 | 2 / 3 / 4 / 5 | x | x |  |  | JP0_3 | TMS |  | IRQ3 |  | TAUJ3I2 | TAUJ3O1 | [28 empty] | IRQ3 |  |  |  |  | TAUJ3I2
| x | x | x | x | x | x | x | x | x | x | x | x | x | x | JP0_5 | K20 | K20 | 115 | K20 | 115 | K20 | 115 | G13 | 90 | 61 | 115 | G13 | 90 | 61 | AWOVDD | E0VCC | T.B.D. | B | SHMT1/TTL/SHMT4 | 2 / 3 / 4 / 5 *8 | x | x |  |  | JP0_5 | RDY/LPDCLKO |  | NMI | RTCA0OUT | TAUJ3I3 | TAUJ3O0 | [28 empty] | NMI |  |  |  |  | TAUJ3I3
| x | x | x | x | x | x | x | x | x | x | x | x | x | x | TRST | H19 | H19 | 120 | H19 | 120 | H19 | 120 | E13 | 95 | 66 | 120 | E13 | 95 | 66 | AWOVDD | E0VCC | T.B.D. | I | TTL |  |  | x | x |  |  | TRST/LPDRST
| x | x | x | x | x | x | x | x | x | x | x | x | x | x | RESETOUT | M19 | M19 | 108 | M19 | 108 | M19 | 108 | J13 | 85 | 56 | 108 | J13 | 85 | 56 | AWOVDD | E0VCC | T.B.D. | B | SHMT1/TTL/SHMT4 | 2 / 3 / 4 / 5 | x | x |  |  | P27_0 | RESETOUT
| x | x | x | x | x | [9 empty] | PWRCTL | F18 | D19 | 133 | D19 | 133 | [9 empty] | AWOVDD | SYSVCC | T.B.D. | O |  | 5 | [5 empty] | PWRCTL
| x | x | x | x | x | x | x | x | x | x | x | x | x | x | RESET | F19 | G20 | 121 | G20 | 121 | G20 | 121 | E14 | 96 | 67 | 121 | E14 | 96 | 67 | AWOVDD | SYSVCC | SYSVCC | I | SHMT2 |  |  | x | x |  |  | RESET
| x | x | x | x | x | x | x | x | x | x | x | x | x | x | FLMD0 | E19 | F19 | 130 | F19 | 130 | F19 | 130 | C13 | 106 | 73 | 130 | C13 | 106 | 73 | AWOVDD | SYSVCC | SYSVCC | I | SHMT2 |  |  | x | x |  |  | FLMD0
| x | x | x | x | x | x | x | x | x | x | x | x | x | x | X1 | D22 | E20 | 125 | E20 | 125 | E20 | 125 | D13 | 101 | 70 | 125 | D13 | 101 | 70 | AWOVDD | SYSVCC | SYSVCC | I | CMOS | [6 empty] | X1
| x | x | x | x | x | x | x | x | x | x | x | x | x | x | X2 | E22 | F20 | 123 | F20 | 123 | F20 | 123 | D14 | 99 | 68 | 123 | D14 | 99 | 68 | AWOVDD | SYSVCC | SYSVCC | O | [7 empty] | X2
| x | x | x | x | x | x | x |  | x |  | x |  | x |  | IP0_0 | C21 | C20 | 129 | C20 | 129 | C20 | 129 |  | 105 |  | 129 |  | 105 |  | AWOVDD | SYSVCC | SYSVCC | I | SHMT1 | [5 empty] | IP0_0 | XT1
| x | x | x | x | x | x | x |  | x |  | x |  | x |  | IP0_1 | D21 | D20 | 128 | D20 | 128 | D20 | 128 |  | 104 |  | 128 |  | 104 |  | AWOVDD | SYSVCC | SYSVCC | I | SHMT1 | [5 empty] | IP0_1 | XT2
| x | x | x | x | x | x | x | x | x | x | x | x | x | x | ERROROUT_M | A20 | B19 | 132 | B19 | 132 | B19 | 132 | B14 | 108 | 75 | 132 | B14 | 108 | 75 | AWOVDD | SYSVCC | SYSVCC | O |  | 2 | [5 empty] | ERROROUT_M/VMONOUT
| x | [13 empty] | DBGSEL0 | E20 | [13 empty] | AWOVDD | SYSVCC | SYSVCC | I | SHMT2 |  |  | x | x |  |  | DBGSEL0
| x | [13 empty] | DBGSEL1 | D20 | [13 empty] | AWOVDD | SYSVCC | SYSVCC | I | SHMT2 |  |  | x | x |  |  | DBGSEL1
| x | [13 empty] | HSIFD_REFCLK | Y16 | [13 empty] | ISOVDD | HSFD0VCC | HSFD0VCC | I | TTL | [6 empty] | HSIFD_REFCLK
| x | [13 empty] | HSIFD_RXDN | AA14 | [13 empty] | ISOVDD | HSFD0VCC | HSFD0VCC | I | [5 empty] | x |  | HSIFD_RXDN
| x | [13 empty] | HSIFD_RXDP | AB14 | [13 empty] | ISOVDD | HSFD0VCC | HSFD0VCC | I | [5 empty] | x |  | HSIFD_RXDP
| x | [13 empty] | HSIFD_TXDP | AB15 | [13 empty] | ISOVDD | HSFD0VCC | HSFD0VCC | O | [5 empty] | x |  | HSIFD_TXDP
| x | [13 empty] | HSIFD_TXDN | AA15 | [13 empty] | ISOVDD | HSFD0VCC | HSFD0VCC | O | [5 empty] | x |  | HSIFD_TXDN
| x | x |  | x | [10 empty] | ETH1_SG_RXD_N | H21 *2 | J17 *2 |  | J17 *2 | [10 empty] | - | GETH0BVCC | GETH0BVCC | O | [5 empty] | x |  | ETH1_SG_RXD_N
| x | x |  | x | [10 empty] | ETH1_SG_RXD_P | H22 * 2 | K17 *2 |  | K17 *2 | [10 empty] | - | GETH0BVCC | GETH0BVCC | O | [5 empty] | x |  | ETH1_SG_RXD_P
| x | x |  | x | [10 empty] | ETH1_SG_TXD_N | G21 *2 | H16 *2 |  | H16 *2 | [10 empty] | - | GETH0BVCC | GETH0BVCC | I | [5 empty] | x |  | ETH1_SG_TXD_N
| x | x |  | x | [10 empty] | ETH1_SG_TXD_P | G22 *2 | J16 *2 |  | J16 *2 | [10 empty] | - | GETH0BVCC | GETH0BVCC | I | [5 empty] | x |  | ETH1_SG_TXD_P
| x | x |  | x | [10 empty] | ETH1_SG_REFCLK | G19 | G17 |  | G17 | [10 empty] | - | GETH0BVCC | GETH0BVCC | I | [5 empty] | x |  | ETH1_SG_REFCLK
| x | x | x | x | x | x | x | x | x | x | x | x | x | x | SYSVCC | E18 | F16 | 126 | F16 | 126 | F16 | 126 | E12 | 102 | 71 | 126 | E12 | 102 | 71
| x | x | x | x | x | x | x | x | x | x | x | x | x | x | VCC | E6 | E8 | 68 | E8 | 68 | E8 | 68 | C5 | 60 | 41 | 68 | C5 | 60 | 41
| x | x | x | x | x | x | x | x | x | x | x | x | x | x | VCC | K5 | M5 | 152 | M5 | 152 | M5 | 75 | M7 | 67 | 48 | 75 | M7 | 67 | 48
| x | x |  | x |  | x | x |  | x | x | x |  | x | x | VCC | V9 | T8 |  | T8 |  | T8 | 152 |  | 126 | 88 | 152 |  | 126 | 88
| x | x | x | x | x | x | x | x | x | x | x | x | x | x | AWOVCL | J15 | G13 | 127 | G13 | 127 | G13 | 127 | F10 | 103 | 72 | 127 | F10 | 103 | 72
| x | x | x | x | x | x | x | x | x | x | x | x | x | x | VSS | A1 | A1 | 124 | A1 | 124 | A1 | 124 | A1 | 100 | 69 | 124 | A1 | 100 | 69
| x | x | x | x | x | x | x | x |  | x | x | x |  | x | VSS | A2 | A2 | 131 | A2 | 131 | A2 | 131 | A14 |  | 74 | 131 | A14 |  | 74
| x | x |  | x |  | x |  | x |  |  |  | x |  |  | VSS | A19 | A19 |  | A19 |  | A19 |  | B2 |  |  |  | B2
| x | x |  | x |  | x |  | x |  |  |  | x |  |  | VSS | A21 | A20 |  | A20 |  | A20 |  | B13 |  |  |  | B13
| x | x |  | x |  | x |  | x |  |  |  | x |  |  | VSS | A22 | B1 |  | B1 |  | B1 |  | C6 |  |  |  | C6
| x | x |  | x |  | x |  | x |  |  |  | x |  |  | VSS | B1 | B18 |  | B18 |  | B18 |  | C9 |  |  |  | C9
| x | x |  | x |  | x |  | x |  |  |  | x |  |  | VSS | B2 | B20 |  | B20 |  | B20 |  | C14 |  |  |  | C14
| x | x |  | x |  | x |  | x |  |  |  | x |  |  | VSS | B20 | C19 |  | C19 |  | C19 |  | M8 |  |  |  | M8
| x | x |  | x |  | x |  | x |  |  |  | x |  |  | VSS | B21 | D4 |  | D4 |  | D4 |  | N13 |  |  |  | N13
| x | x |  | x |  | x |  | x |  |  |  | x |  |  | VSS | B22 | E5 |  | E5 |  | E5 |  | P14 |  |  |  | P14
| x | x |  | x |  | x | [8 empty] | VSS | C1 | E11 |  | E11 |  | E11
| x | x |  | x |  | x | [8 empty] | VSS | C2 | E19 |  | E19 |  | E13
| x | x |  | x |  | x | [8 empty] | VSS | C3 | G16 |  | G16 |  | E19
| x | x |  | x |  | x | [8 empty] | VSS | C20 | G19 |  | G19 |  | G16
| x | x |  | x |  | x | [8 empty] | VSS | C22 | H5 |  | H5 |  | G19
| x | x |  | x |  | x | [8 empty] | VSS | D2 | L16 |  | L16 |  | H5
| x | x |  | x |  | x | [8 empty] | VSS | D3 | L17 |  | L17 |  | L16
| x | x |  | x |  | x | [8 empty] | VSS | D4 | T9 |  | T9 |  | T9
| x | x |  | x |  | x | [8 empty] | VSS | D19 | T16 |  | T16 |  | T16
| x | x |  | x |  | x | [8 empty] | VSS | E3 | U17 |  | U17 |  | U17
| x | x |  | x |  | x | [8 empty] | VSS | E4 | W20 |  | W20 |  | W20
| x | x |  | x |  | x | [8 empty] | VSS | E5 | Y19 |  | Y19 |  | Y19
| x | x |  | x |  | x | [8 empty] | VSS | E7 | Y20 |  | Y20 |  | Y20
| x | [13 empty] | VSS | E9
| x | [13 empty] | VSS | E11
| x | [13 empty] | VSS | E13
| x | [13 empty] | VSS | E15
| x | [13 empty] | VSS | E21
| x | [13 empty] | VSS | F20
| x | [13 empty] | VSS | F21
| x | [13 empty] | VSS | F22
| x | [13 empty] | VSS | G5
| x | [13 empty] | VSS | G20
| x | [13 empty] | VSS | J5
| x | [13 empty] | VSS | M1
| x | [13 empty] | VSS | M2
| x | [13 empty] | VSS | M5
| x | [13 empty] | VSS | N1
| x | [13 empty] | VSS | N2
| x | [13 empty] | VSS | N3
| x | [13 empty] | VSS | N4
| x | [13 empty] | VSS | N5
| x | [13 empty] | VSS | R21
| x | [13 empty] | VSS | R22
| x | [13 empty] | VSS | T18
| x | [13 empty] | VSS | T20
| x | [13 empty] | VSS | U21
| x | [13 empty] | VSS | U22
| x | [13 empty] | VSS | V10
| x | [13 empty] | VSS | V12
| x | [13 empty] | VSS | V18
| x | [13 empty] | VSS | V20
| x | [13 empty] | VSS | W16
| x | [13 empty] | VSS | W19
| x | [13 empty] | VSS | W21
| x | [13 empty] | VSS | W22
| x | [13 empty] | VSS | Y14
| x | [13 empty] | VSS | Y15
| x | [13 empty] | VSS | Y17
| x | [13 empty] | VSS | Y20
| x | [13 empty] | VSS | AA13
| x | [13 empty] | VSS | AA21
| x | [13 empty] | VSS | AA22
| x | [13 empty] | VSS | AB13
| x | [13 empty] | VSS | AB21
| x | [13 empty] | VSS | AB22
| x | x |  | x |  | x |  | x |  |  |  | x |  |  | VSS(Thermal ball) | H8 | G8 |  | G8 |  | G8 |  | E5 |  |  |  | E5
| x | x |  | x |  | x |  | x |  |  |  | x |  |  | VSS(Thermal ball) | H14 | H7 |  | H7 |  | H7 |  | E10 |  |  |  | E10
| x | x |  | x |  | x |  | x |  |  |  | x |  |  | VSS(Thermal ball) | H15 | H9 |  | H9 |  | H9 |  | F6 |  |  |  | F6
| x | x |  | x |  | x |  | x |  |  |  | x |  |  | VSS(Thermal ball) | J8 | H10 |  | H10 |  | H10 |  | F7 |  |  |  | F7
| x | x |  | x |  | x |  | x |  |  |  | x |  |  | VSS(Thermal ball) | J9 | H11 |  | H11 |  | H11 |  | F8 |  |  |  | F8
| x | x |  | x |  | x |  | x |  |  |  | x |  |  | VSS(Thermal ball) | J10 | H12 |  | H12 |  | H12 |  | F9 |  |  |  | F9
| x | x |  | x |  | x |  | x |  |  |  | x |  |  | VSS(Thermal ball) | J11 | H14 |  | H14 |  | H14 |  | G6 |  |  |  | G6
| x | x |  | x |  | x |  | x |  |  |  | x |  |  | VSS(Thermal ball) | J12 | J8 |  | J8 |  | J8 |  | G7 |  |  |  | G7
| x | x |  | x |  | x |  | x |  |  |  | x |  |  | VSS(Thermal ball) | J13 | J10 |  | J10 |  | J10 |  | G8 |  |  |  | G8
| x | x |  | x |  | x |  | x |  |  |  | x |  |  | VSS(Thermal ball) | J14 | J11 |  | J11 |  | J11 |  | G9 |  |  |  | G9
| x | x |  | x |  | x |  | x |  |  |  | x |  |  | VSS(Thermal ball) | K9 | J13 |  | J13 |  | J13 |  | H6 |  |  |  | H6
| x | x |  | x |  | x |  | x |  |  |  | x |  |  | VSS(Thermal ball) | K10 | K8 |  | K8 |  | K8 |  | H7 |  |  |  | H7
| x | x |  | x |  | x |  | x |  |  |  | x |  |  | VSS(Thermal ball) | K11 | K9 |  | K9 |  | K9 |  | H8 |  |  |  | H8
| x | x |  | x |  | x |  | x |  |  |  | x |  |  | VSS(Thermal ball) | K12 | K10 |  | K10 |  | K10 |  | H9 |  |  |  | H9
| x | x |  | x |  | x |  | x |  |  |  | x |  |  | VSS(Thermal ball) | K13 | K11 |  | K11 |  | K11 |  | J6 |  |  |  | J6
| x | x |  | x |  | x |  | x |  |  |  | x |  |  | VSS(Thermal ball) | K14 | K12 |  | K12 |  | K12 |  | J7 |  |  |  | J7
| x | x |  | x |  | x |  | x |  |  |  | x |  |  | VSS(Thermal ball) | L9 | K13 |  | K13 |  | K13 |  | J8 |  |  |  | J8
| x | x |  | x |  | x |  | x |  |  |  | x |  |  | VSS(Thermal ball) | L10 | L8 |  | L8 |  | L8 |  | J9 |  |  |  | J9
| x | x |  | x |  | x |  | x |  |  |  | x |  |  | VSS(Thermal ball) | L11 | L9 |  | L9 |  | L9 |  | K5 |  |  |  | K5
| x | x |  | x |  | x |  | x |  |  |  | x |  |  | VSS(Thermal ball) | L12 | L10 |  | L10 |  | L10 |  | K10 |  |  |  | K10
| x | x |  | x |  | x | [8 empty] | VSS(Thermal ball) | L13 | L11 |  | L11 |  | L11
| x | x |  | x |  | x | [8 empty] | VSS(Thermal ball) | L14 | L12 |  | L12 |  | L12
| x | x |  | x |  | x | [8 empty] | VSS(Thermal ball) | M9 | L13 |  | L13 |  | L13
| x | x |  | x |  | x | [8 empty] | VSS(Thermal ball) | M10 | M8 |  | M8 |  | M8
| x | x |  | x |  | x | [8 empty] | VSS(Thermal ball) | M11 | M10 |  | M10 |  | M10
| x | x |  | x |  | x | [8 empty] | VSS(Thermal ball) | M12 | M11 |  | M11 |  | M11
| x | x |  | x |  | x | [8 empty] | VSS(Thermal ball) | M13 | M13 |  | M13 |  | M13
| x | x |  | x |  | x | [8 empty] | VSS(Thermal ball) | M14 | N7 |  | N7 |  | N7
| x | x |  | x |  | x | [8 empty] | VSS(Thermal ball) | N9 | N9 |  | N9 |  | N9
| x | x |  | x |  | x | [8 empty] | VSS(Thermal ball) | N10 | N10 |  | N10 |  | N10
| x | x |  | x |  | x | [8 empty] | VSS(Thermal ball) | N11 | N11 |  | N11 |  | N11
| x | x |  | x |  | x | [8 empty] | VSS(Thermal ball) | N12 | N12 |  | N12 |  | N12
| x | x |  | x |  | x | [8 empty] | VSS(Thermal ball) | N13 | N14 |  | N14 |  | N14
| x | x |  | x |  | x | [8 empty] | VSS(Thermal ball) | N14 | P8 |  | P8 |  | P8
| x | x |  | x |  | x | [8 empty] | VSS(Thermal ball) | P9 | P13 |  | P13 |  | P13
| x | [13 empty] | VSS(Thermal ball) | P10
| x | [13 empty] | VSS(Thermal ball) | P11
| x | [13 empty] | VSS(Thermal ball) | P12
| x | [13 empty] | VSS(Thermal ball) | P13
| x | [13 empty] | VSS(Thermal ball) | P14
| x | [13 empty] | VSS(Thermal ball) | P15
| x | [13 empty] | VSS(Thermal ball) | R8
| x | [13 empty] | VSS(Thermal ball) | R9
| x | [13 empty] | VSS(Thermal ball) | R15
| x | x |  | x | [10 empty] | VDD(Thermal ball) | H9 | G9 |  | G9
| x | x |  | x | [10 empty] | VDD(Thermal ball) | H10 | G10 |  | G10
| x | x |  | x | [10 empty] | VDD(Thermal ball) | H11 | G11 |  | G11
| x | x |  | x | [10 empty] | VDD(Thermal ball) | H12 | G12 |  | G12
| x | x |  | x | [10 empty] | VDD(Thermal ball) | H13 | J7 |  | J7
| x | x |  | x | [10 empty] | VDD(Thermal ball) | K8 | J14 |  | J14
| x | x |  | x | [10 empty] | VDD(Thermal ball) | K15 | K7 |  | K7
| x | x |  | x | [10 empty] | VDD(Thermal ball) | L8 | K14 |  | K14
| x | x |  | x | [10 empty] | VDD(Thermal ball) | L15 | L7 |  | L7
| x | x |  | x | [10 empty] | VDD(Thermal ball) | M8 | L14 |  | L14
| x | x |  | x | [10 empty] | VDD(Thermal ball) | M15 | M7 |  | M7
| x | x |  | x | [10 empty] | VDD(Thermal ball) | N8 | M14 |  | M14
| x | x |  | x | [10 empty] | VDD(Thermal ball) | N15 | P9 |  | P9
| x | x |  | x | [10 empty] | VDD(Thermal ball) | P8 | P10 |  | P10
| x | x |  | x | [10 empty] | VDD(Thermal ball) | R10 | P11 |  | P11
| x | x |  | x | [10 empty] | VDD(Thermal ball) | R11 | P12 |  | P12
| x | [13 empty] | VDD(Thermal ball) | R12
| x | [13 empty] | VDD(Thermal ball) | R13
| x | [13 empty] | VDD(Thermal ball) | R14
[6 empty] | x |  | x |  |  |  | x |  |  | VDD/ISOVCL(Thermal ball)*4 | [5 empty] | G9 |  | E6 |  |  |  | E6
[6 empty] | x |  | x |  |  |  | x |  |  | VDD/ISOVCL(Thermal ball)*4 | [5 empty] | G10 |  | E7 |  |  |  | E7
[6 empty] | x |  | x |  |  |  | x |  |  | VDD/ISOVCL(Thermal ball)*4 | [5 empty] | G11 |  | E8 |  |  |  | E8
[6 empty] | x |  | x |  |  |  | x |  |  | VDD/ISOVCL(Thermal ball)*4 | [5 empty] | G12 |  | E9 |  |  |  | E9
[6 empty] | x |  | x |  |  |  | x |  |  | VDD/ISOVCL(Thermal ball)*4 | [5 empty] | J7 |  | F5 |  |  |  | F5
[6 empty] | x |  | x |  |  |  | x |  |  | VDD/ISOVCL(Thermal ball)*4 | [5 empty] | J14 |  | G5 |  |  |  | G5
[6 empty] | x |  | x |  |  |  | x |  |  | VDD/ISOVCL(Thermal ball)*4 | [5 empty] | K7 |  | G10 |  |  |  | G10
[6 empty] | x |  | x |  |  |  | x |  |  | VDD/ISOVCL(Thermal ball)*4 | [5 empty] | K14 |  | H5 |  |  |  | H5
[6 empty] | x |  | x |  |  |  | x |  |  | VDD/ISOVCL(Thermal ball)*4 | [5 empty] | L7 |  | H10 |  |  |  | H10
[6 empty] | x |  | x |  |  |  | x |  |  | VDD/ISOVCL(Thermal ball)*4 | [5 empty] | L14 |  | J5 |  |  |  | J5
[6 empty] | x |  | x |  |  |  | x |  |  | VDD/ISOVCL(Thermal ball)*4 | [5 empty] | M7 |  | J10 |  |  |  | J10
[6 empty] | x |  | x |  |  |  | x |  |  | VDD/ISOVCL(Thermal ball)*4 | [5 empty] | M14 |  | K6 |  |  |  | K6
[6 empty] | x |  | x |  |  |  | x |  |  | VDD/ISOVCL(Thermal ball)*4 | [5 empty] | P9 |  | K7 |  |  |  | K7
[6 empty] | x |  | x |  |  |  | x |  |  | VDD/ISOVCL(Thermal ball)*4 | [5 empty] | P10 |  | K8 |  |  |  | K8
[6 empty] | x |  | x |  |  |  | x |  |  | VDD/ISOVCL(Thermal ball)*4 | [5 empty] | P11 |  | K9 |  |  |  | K9
[6 empty] | x | [8 empty] | VDD/ISOVCL(Thermal ball)*4 | [5 empty] | P12
| x | x | x | x | x | [9 empty] | VDD | L5 | K5 | 17 | K5 | 17
| x | x | x | x | x | [9 empty] | VDD | N18 | P16 | 75 | P16 | 75
| x |  | x |  | x | [9 empty] | VDD | V14 |  | 109 |  | 109
|  |  | x |  | x | [9 empty] | VDD |  |  | 122 |  | 122
|  |  | x |  | x | [9 empty] | VDD |  |  | 145 |  | 145
|  |  | x |  | x | [9 empty] | VDD |  |  | 151 |  | 151
VDD
[6 empty] | x | x | x | x | x | x | x | x | x | VDD/ISOVCL*4 | [5 empty] | K5 | 17 | C8 | 17 | 8 | 17 | C8 | 17 | 8
[6 empty] | x | x |  | x | x | x |  | x | x | VDD/ISOVCL*4 | [5 empty] | P16 | 109 |  | 86 | 57 | 109 |  | 86 | 57
[7 empty] | x |  | x | x | x |  | x | x | VDD/ISOVCL*4 | [6 empty] | 122 |  | 125 | 87 | 122 |  | 125 | 87
[7 empty] | x |  |  |  | x |  |  |  | VDD/ISOVCL*4 | [6 empty] | 145 |  |  |  | 145
[7 empty] | x |  |  |  | x |  |  |  | VDD/ISOVCL*4 | [6 empty] | 151 |  |  |  | 151
[9 empty] | x |  |  |  | x |  | NC | [8 empty] | 97 |  |  |  | 97
[9 empty] | x |  |  |  | x |  | NC | [8 empty] | 98 |  |  |  | 98
[9 empty] | x |  |  |  | x |  | NC | [8 empty] | 107 |  |  |  | 107
| x | x | x | x | x | x | x | x | x | x | x | x | x | x | E0VCC | U18 | M16 | 73 | M16 | 73 | H17 | 73 | M6 | 65 | 46 | 73 | M6 | 65 | 46
| x | x | x | x | x | x | x | x | x | x | x | x | x | x | E0VCC | V11 | T10 | 88 | T10 | 88 | M16 | 88 | M10 | 84 | 55 | 88 | M10 | 84 | 55
| x | x | x | x | x | x | x |  |  |  | x |  |  |  | E0VCC | V13 | T14 | 107 | T14 | 107 | T10 | 107 |  |  |  | 107
[6 empty] | x | [8 empty] | E0VCC | [5 empty] | T14
| x | x | x | x | x | x | x | x | x | x | x | x | x | x | E1VCC | E8 | E6 | 11 | E6 | 11 | E6 | 11 | C7 | 11 | 95 | 11 | C7 | 11 | 95
| x | x | x | x | x | x | x | x | x |  | x | x | x |  | E1VCC | E10 | G5 | 162 | G5 | 162 | E12 | 136 | C10 | 111 |  | 136 | C10 | 111
| x |  |  |  |  | x | x |  | x |  | x |  | x |  | E1VCC | F5 |  |  |  |  | E14 | 162 |  | 133 |  | 162 |  | 133
| x |  |  |  |  | x | [8 empty] | E1VCC | H5 |  |  |  |  | G5
| x | x | x | x | x | [9 empty] | E2VCC | E12 | E12 | 136 | E12 | 136
| x | [13 empty] | E2VCC | E14
| x | [13 empty] | HSFD0VCC | AA16
| x | [13 empty] | HSFD0VCC | AB16
| x | x | x | x | x | x | x | x | x | x | x | x | x | x | AAVREFH | V5 | Y3 | 45 | Y3 | 45 | Y3 | 45 | M2 | 37 | 26 | 45 | M2 | 37 | 26
| x | [13 empty] | AAVREFH | V6
| x | x | x | x | x | x | x | x | x | x | x | x | x | x | AAVSS | V7 | Y1 | 46 | Y1 | 46 | Y1 | 46 | N2 | 38 | 27 | 46 | N2 | 38 | 27
| x | x |  | x |  | x |  | x |  |  |  | x |  |  | AAVSS | V8 | Y2 |  | Y2 |  | Y2 |  | P1 |  |  |  | P1
| x | [13 empty] | AAVSS | W8
| x | [13 empty] | AAVSS | Y8
| x | [13 empty] | AAVSS | AA7
| x | [13 empty] | AAVSS | AB7
| x | x | x | x | x | x | x | x | x | x | x | x | x | x | A1VREFH | R5 | V1 | 43 | V1 | 43 | V1 | 43 | M1 | 35 | 24 | 43 | M1 | 35 | 24
| x | [13 empty] | A1VREFH | T5
| x | x | x | x | x | x | x | x | x | x | x | x | x | x | A1VSS | U5 | U4 | 44 | U4 | 44 | U4 | 44 | N1 | 36 | 25 | 44 | N1 | 36 | 25
| x | x |  | x |  | x | [8 empty] | A1VSS | V3 | V2 |  | V2 |  | V2
| x | x |  | x |  | x | [8 empty] | A1VSS | V4 | W1 |  | W1 |  | W1
| x | [13 empty] | A1VSS | W2
| x | [13 empty] | A1VSS | Y1
| x | [13 empty] | A1VSS | AA1
| x | [13 empty] | A1VSS | AB1
| x | [13 empty] | A1VSS | AB2
| x | x |  | x | [10 empty] | A2VREFH | E17 | E14 |  | E14
| x | x |  | x | [10 empty] | A2VSS | A17 | E13 |  | E13
| x | [13 empty] | A2VSS | B17
| x | [13 empty] | A2VSS | C16
| x | [13 empty] | A2VSS | D16
| x | [13 empty] | A2VSS | E16
| x | [13 empty] | AURORES | V16 | [13 empty] | EMUVDD | EMUVCC | EMUVCC | I | SHMT2 |  |  | x | x |  |  | AURORES
| x | [13 empty] | CICREFP | Y22 | [13 empty] | EMUVDD | EMUVCC | EMUVCC | I | [5 empty] | x |  | CICREFP
| x | [13 empty] | CICREFN | Y21 | [13 empty] | EMUVDD | EMUVCC | EMUVCC | I | [5 empty] | x |  | CICREFN
| x | [13 empty] | TODP0 | T22 | [13 empty] | EMUVDD | EMUVCC | EMUVCC | O | [5 empty] | x |  | TODP0
| x | [13 empty] | TODN0 | T21 | [13 empty] | EMUVDD | EMUVCC | EMUVCC | O | [5 empty] | x |  | TODN0
| x | [13 empty] | TODP1 | V22 | [13 empty] | EMUVDD | EMUVCC | EMUVCC | O | [5 empty] | x |  | TODP1
| x | [13 empty] | TODN1 | V21 | [13 empty] | EMUVDD | EMUVCC | EMUVCC | O | [5 empty] | x |  | TODN1
| x | [13 empty] | EMUVCC | V17
| x | [13 empty] | EMUVCC | V19
| x | [13 empty] | EMUVDD | U20
| x | [13 empty] | EMUVDD | V15
| x | [13 empty] | EMUVDD | W20
| x | x |  | x | [10 empty] | GETH0BVCC | J18 | K16 |  | K16
| x | x |  | x | [10 empty] | GETH0PVCC | H18 | H17 |  | H17
| x | x |  | x | [10 empty] | GETH0VCL | G18 | F17 |  | F17
Note1. For detail, refer to Section 48, Basic Hardware Protection (BHP).
Note2. The pin location of ETH1_SG_TXD_P, ETH1_SG_TXD_N, ETH1_SG_RXD_P and ETH1_SG_RXD_N is defined by the Option Byte 15. For details, refer to Section 53, Flash Memory.
Note3. These columns show wake-up factors which can be used for wake-up from DeepSTOP mode
Note4. VDD on U2C4-D DPS package. ISOVCL on U2C4-D eVR package and U2C2-D.
Note5. SHMT2 is automatically selected for only FLMD1.
Note6. TTL is automatically selected for the Nexus, LPD4, and Boundary SCAN interfaces.
Note7. "Drive strength 3" is automatically selected for LPD4 interface and "Drive strength 2" is valid for Nexus and Boundary SCAN interface.
Note8. "Drive strength 3" is automatically selected for LPD4 interface and "Drive strength 2" is valid for Nexus interface.
NOTE. This table does not include polarity (like positive/negative logic, overbar etc.) information. Please refer to each user's manual section for polarity of each function.

## data
| RH850/U2C8-EVA (404pin) | RH850/U2C8-D (292pin) | RH850/U2C8-D (176pin) | RH850/U2C6-D (292pin) | RH850/U2C6-D (176pin) | RH850/U2C4-D (292pin) | RH850/U2C4-D (176pin) | RH850/U2C4-D (156pin) | RH850/U2C4-D (144pin) | RH850/U2C4-D (100pin) | RH850/U2C2-D (176pin) | RH850/U2C2-D (156pin) | RH850/U2C2-D (144pin) | RH850/U2C2-D (100pin) | PKG Ball Name | Pin Location | [13 empty] | Power Domain | IO-Power | Power Group | Direction I: input O: output | GPIO Input Type | Drive Strength Selectable | Pull-up resistance | Pull-down resistance | 5V tolerant | LVDS | Port Func | Special Func (exclusive) | Special Func (Analog) | ALT_IN1 | ALT_OUT1 | ALT_IN2 | ALT_OUT2 | ALT_IN3 | ALT_OUT3 | ALT_IN4 | ALT_OUT4 | ALT_IN5 | ALT_OUT5 | ALT_IN6 | ALT_OUT6 | ALT_IN7 | ALT_OUT7 | ALT_IN8 | ALT_OUT8 | ALT_IN9 | ALT_OUT9 | ALT_IN10 | ALT_OUT10 | ALT_IN11 | ALT_OUT11 | ALT_IN12 | ALT_OUT12 | ALT_IN13 | ALT_OUT13 | ALT_IN14 | ALT_OUT14 | ALT_IN15 | ALT_OUT15 | ALT_IN16 | ALT_OUT16 | Wake-up factors *3
| 404 | 292 | 176 | 292 | 176 | 292 | 176 | 156 | 144 | 100 | 176 | 156 | 144 | 100 |  | RH850/U2C8-EVA (404pin) | RH850/U2C8-D (292pin) | RH850/U2C8-D (176pin) | RH850/U2C6-D (292pin) | RH850/U2C6-D (176pin) | RH850/U2C4-D (292pin) | RH850/U2C4-D (176pin) | RH850/U2C4-D (156pin) | RH850/U2C4-D (144pin) | RH850/U2C4-D (100pin) | RH850/U2C2-D (176pin) | RH850/U2C2-D (156pin) | RH850/U2C2-D (144pin) | RH850/U2C2-D (100pin) |  |  |  | B: inout | [9 empty] | INPUT | OUTPUT | INPUT | OUTPUT | INPUT | OUTPUT | INPUT | OUTPUT | INPUT | OUTPUT | INPUT | OUTPUT | INPUT | OUTPUT | INPUT | OUTPUT | INPUT | OUTPUT | INPUT | OUTPUT | INPUT | OUTPUT | INPUT | OUTPUT | INPUT | OUTPUT | INPUT | OUTPUT | INPUT | OUTPUT | INPUT | OUTPUT
| x |  |  |  |  | x | [8 empty] | P00_0 | H20 |  |  |  |  | F17 | [8 empty] | ISOVDD | E0VCC | T.B.D. | B | SHMT1/TTL/SHMT4 | 2 / 3 / 4 / 5 | x | x |  |  | P00_0 | [24 empty] | TIM0_6 |  | TIO0_1 | TIO0_1 |  |  | DPIN23 |  |  |  |  | DPIN23
| x |  |  |  |  | x | [8 empty] | P00_1 | J22 |  |  |  |  | G17 | [8 empty] | ISOVDD | E0VCC | T.B.D. | B | SHMT1/TTL/SHMT4 | 2 / 3 / 4 / 5 | x | x |  |  | P00_1 | [24 empty] | TIM0_3 |  |  | TIO0_1N |  |  | DPIN0 |  |  |  |  | DPIN0
| x |  |  |  |  | x | [8 empty] | P00_2 | J21 |  |  |  |  | H16 | [8 empty] | ISOVDD | E0VCC | T.B.D. | B | SHMT1/TTL/SHMT4 | 2 / 3 / 4 / 5 | x | x |  |  | P00_2 | [30 empty] | DPIN1 |  |  |  |  | DPIN1
| x |  |  |  |  | x | [8 empty] | P00_3 | K22 |  |  |  |  | J16 | [8 empty] | ISOVDD | E0VCC | T.B.D. | B | SHMT1/TTL/SHMT4 | 2 / 3 / 4 / 5 | x | x |  |  | P00_3 | [30 empty] | DPIN2 |  |  |  |  | DPIN2
| x |  |  |  |  | x | [8 empty] | P00_4 | K21 |  |  |  |  | J17 | [8 empty] | ISOVDD | E0VCC | T.B.D. | B | SHMT1/TTL/SHMT4 | 2 / 3 / 4 / 5 | x | x |  |  | P00_4 | [24 empty] | TIM1_5 |  |  | TIO0_2N |  |  | DPIN3 |  |  |  |  | DPIN3
| x |  |  |  |  | x | [8 empty] | P00_5 | L20 |  |  |  |  | K16 | [8 empty] | ISOVDD | E0VCC | T.B.D. | B | SHMT1/TTL/SHMT4 | 2 / 3 / 4 / 5 | x | x |  |  | P00_5 | [24 empty] | TIM1_0 |  | TIO0_3 | TIO0_3 |  |  | DPIN4 |  |  |  |  | DPIN4
| x |  |  |  |  | x | [8 empty] | P00_6 | M22 |  |  |  |  | K17 | [8 empty] | ISOVDD | E0VCC | T.B.D. | B | SHMT1/TTL/SHMT4 | 2 / 3 / 4 / 5 | x | x |  |  | P00_6 | [27 empty] | ATOM1_0 |  |  | DPIN5 |  |  |  |  | DPIN5
| x |  |  |  |  | x | [8 empty] | P00_7 | M21 |  |  |  |  | L17 | [8 empty] | ISOVDD | E0VCC | T.B.D. | B | SHMT1/TTL/SHMT4 | 2 / 3 / 4 / 5 | x | x |  |  | P00_7 |  |  |  | MSPI6CSS0 | [23 empty] | ATOM1_1 |  |  | DPIN6 |  |  |  |  | DPIN6
| x | x | x | x | x | x | x | x | x |  | x | x | x |  | P02_0 | L19 | L20 | 111 | L20 | 111 | L20 | 111 | H12 | 88 |  | 111 | H12 | 88 |  | AWOVDD | E0VCC | T.B.D. | B | SHMT1/TTL/SHMT4 | 2 / 3 / 4 / 5 | x | x |  |  | P02_0 |  |  | MSPI4SI |  | CAN0RX |  | CAN4RX |  | CAN4RX/IRQ4 | EXTCLK0O |  |  | RLIN38RX | RTCA0OUT | RLIN38RX/IRQ29 |  | RSENT0RX | RSENT0SPCO |  | TSG31O5 |  | TAUD1O13 | TIM1_4 | ATOM1_1N |  |  |  |  | IRQ25 | PWGC32O | DPIN9 |  | TAUD0I15 | ADCKASEL0 | IRQ25 | DPIN9 |  | CAN4RX/IRQ4 | RLIN38RX/IRQ29
[10 empty] | x |  |  |  |  | P02_0 | [9 empty] | 59 |  |  |  |  | AWOVDD | E0VCC | T.B.D. | B | SHMT1/TTL/SHMT4 | 2 / 3 / 4 / 5 | x | x |  |  | P02_0 |  |  | MSPI4SI |  | CAN0RX |  |  |  |  | EXTCLK0O |  |  | RLIN38RX | RTCA0OUT | RLIN38RX/IRQ29 |  | RSENT0RX | RSENT0SPCO |  | TSG31O5 |  | TAUD1O13 | TIM1_4 | ATOM1_1N |  |  |  |  | IRQ25 | PWGC32O | DPIN9 |  | TAUD0I15 | ADCKASEL0 | IRQ25 | DPIN9 |  |  | RLIN38RX/IRQ29
[14 empty] | x | P02_0 | [13 empty] | 59 | AWOVDD | E0VCC | T.B.D. | B | SHMT1/TTL/SHMT4 | 2 / 3 / 4 / 5 | x | x |  |  | P02_0 |  |  | MSPI4SI |  | CAN0RX |  |  |  |  | EXTCLK0O |  |  |  | RTCA0OUT |  |  | RSENT0RX | RSENT0SPCO |  | TSG31O5 |  | TAUD1O13 | TIM1_4 | ATOM1_1N |  |  |  |  | IRQ25 | PWGC32O | DPIN9 |  | TAUD0I15 | ADCKASEL0 | IRQ25 | DPIN9
| x | x | x | x | x | x | x | x | x |  | x | x | x |  | P02_1 | N22 | N17 | 110 | N17 | 110 | N17 | 110 | J14 | 87 |  | 110 | J14 | 87 |  | AWOVDD | E0VCC | T.B.D. | B | SHMT1/TTL/SHMT4 | 2 / 3 / 4 / 5 | x | x |  |  | P02_1 |  |  | MSPI4DCS | MSPI4SO | [5 empty] | EXTCLK1O |  | RLIN38TX | [5 empty] | RSENT0SPCO |  | TSG31O6 |  | TAUD1O14 | TIM1_5 | ATOM0_5 |  | ATOM1_2 |  |  | IRQ28 | PWGC33O | DPIN10 |  |  | ADCKASEL1 | IRQ28 | DPIN10
[10 empty] | x |  |  |  |  | P02_1 | [9 empty] | 58 |  |  |  |  | AWOVDD | E0VCC | T.B.D. | B | SHMT1/TTL/SHMT4 | 2 / 3 / 4 / 5 | x | x |  |  | P02_1 |  |  | MSPI4DCS | MSPI4SO | [5 empty] | EXTCLK1O |  | RLIN38TX | [5 empty] | RSENT0SPCO |  | TSG31O6 |  | TAUD1O14 | TIM1_5 | ATOM0_5 |  | ATOM1_2 |  |  |  | PWGC33O | DPIN10 |  |  | ADCKASEL1 |  | DPIN10
[14 empty] | x | P02_1 | [13 empty] | 58 | AWOVDD | E0VCC | T.B.D. | B | SHMT1/TTL/SHMT4 | 2 / 3 / 4 / 5 | x | x |  |  | P02_1 |  |  | MSPI4DCS | MSPI4SO | [5 empty] | EXTCLK1O | [7 empty] | RSENT0SPCO |  | TSG31O6 |  | TAUD1O14 | TIM1_5 | ATOM0_5 |  | ATOM1_2 |  |  |  | PWGC33O | DPIN10 |  |  | ADCKASEL1 |  | DPIN10
| x | x | x | x | x | x | x | x | x |  | x | x | x |  | P02_2 | L18 | L19 | 112 | L19 | 112 | L19 | 112 | G12 | 89 |  | 112 | G12 | 89 |  | AWOVDD | E0VCC | T.B.D. | B | SHMT1/TTL/SHMT4 | 2 / 3 / 4 / 5 | x | x |  |  | P02_2 |  |  | MSPI1SSI | MSPI1CSS0 | MSPI4SC | MSPI4SC |  | CAN4RX_DATARATE | RLIN37RX/IRQ28 | CAN0TX | RLIN37RX |  | RSENT3RX | RSENT3SPCO |  |  | TAUJ2I0 | TAUJ2O3 | TAUD1I0 | EXTCLK1O |  |  | TIM0_6 | ATOM0_5N |  | TSG31O1 |  | ATOM0_4 | IRQ29 | PWGC41O | DPIN11 |  |  | ADCKASEL2 | IRQ29 | DPIN11 |  |  | RLIN37RX/IRQ28 | TAUJ2I0
[10 empty] | x |  |  |  |  | P02_2 | [9 empty] | 60 |  |  |  |  | AWOVDD | E0VCC | T.B.D. | B | SHMT1/TTL/SHMT4 | 2 / 3 / 4 / 5 | x | x |  |  | P02_2 |  |  | MSPI1SSI | MSPI1CSS0 | MSPI4SC | MSPI4SC |  |  | RLIN37RX/IRQ28 | CAN0TX | RLIN37RX |  | RSENT3RX | RSENT3SPCO |  |  | TAUJ2I0 | TAUJ2O3 | TAUD1I0 | EXTCLK1O |  |  | TIM0_6 | ATOM0_5N |  | TSG31O1 |  | ATOM0_4 |  | PWGC41O | DPIN11 |  |  | ADCKASEL2 |  | DPIN11 |  |  | RLIN37RX/IRQ28 | TAUJ2I0
[14 empty] | x | P02_2 | [13 empty] | 60 | AWOVDD | E0VCC | T.B.D. | B | SHMT1/TTL/SHMT4 | 2 / 3 / 4 / 5 | x | x |  |  | P02_2 |  |  | MSPI1SSI | MSPI1CSS0 | MSPI4SC | MSPI4SC |  |  |  | CAN0TX |  |  | RSENT3RX | RSENT3SPCO |  |  | TAUJ2I0 | TAUJ2O3 | TAUD1I0 | EXTCLK1O |  |  | TIM0_6 | ATOM0_5N |  | TSG31O1 |  | ATOM0_4 |  | PWGC41O | DPIN11 |  |  | ADCKASEL2 |  | DPIN11 |  |  |  | TAUJ2I0
| x | x | x | x | x | x | x | x | x | [5 empty] | P02_3 | M20 | P17 | 106 | P17 | 106 | P17 | 106 | J12 | 83 | [5 empty] | AWOVDD | E0VCC | T.B.D. | B | SHMT1/TTL/SHMT4 | 2 / 3 / 4 / 5 | x | x |  |  | P02_3 |  |  | MSPI1SC | MSPI1SC | MSPI4SSI | MSPI4CSS0 | RLIN313RX | CAN4TX_DATARATE | RLIN313RX/IRQ34 | RLIN37TX |  |  |  | RSENT3SPCO | NMI |  | TAUJ2I1 | TAUJ2O2 | TAUD1I1 |  |  | TAUD0O1 | TIM1_3 | ATOM1_7 |  | TSG31O2 |  |  |  | PWGC42O | DPIN12 |  |  | ADCKAEND1 | NMI | DPIN12 |  |  | RLIN313RX/IRQ34 | TAUJ2I1
[10 empty] | x |  |  |  |  | P02_3 | [9 empty] | 54 |  |  |  |  | AWOVDD | E0VCC | T.B.D. | B | SHMT1/TTL/SHMT4 | 2 / 3 / 4 / 5 | x | x |  |  | P02_3 |  |  | MSPI1SC | MSPI1SC | MSPI4SSI | MSPI4CSS0 |  |  |  | RLIN37TX |  |  |  | RSENT3SPCO | NMI |  | TAUJ2I1 | TAUJ2O2 | TAUD1I1 |  |  | TAUD0O1 | TIM1_3 | ATOM1_7 |  | TSG31O2 |  |  |  | PWGC42O | DPIN12 |  |  | ADCKAEND1 | NMI | DPIN12 |  |  |  | TAUJ2I1
[11 empty] | x | x | x |  | P02_3 | [10 empty] | 106 | J12 | 83 |  | AWOVDD | E0VCC | T.B.D. | B | SHMT1/TTL/SHMT4 | 2 / 3 / 4 / 5 | x | x |  |  | P02_3 |  |  | MSPI1SC | MSPI1SC | MSPI4SSI | MSPI4CSS0 |  | CAN4TX_DATARATE |  | RLIN37TX |  |  |  | RSENT3SPCO | NMI |  | TAUJ2I1 | TAUJ2O2 | TAUD1I1 |  |  | TAUD0O1 | TIM1_3 | ATOM1_7 |  | TSG31O2 |  |  |  | PWGC42O | DPIN12 |  |  | ADCKAEND1 | NMI | DPIN12 |  |  |  | TAUJ2I1
[14 empty] | x | P02_3 | [13 empty] | 54 | AWOVDD | E0VCC | T.B.D. | B | SHMT1/TTL/SHMT4 | 2 / 3 / 4 / 5 | x | x |  |  | P02_3 |  |  | MSPI1SC | MSPI1SC | MSPI4SSI | MSPI4CSS0 | [7 empty] | RSENT3SPCO | NMI |  | TAUJ2I1 | TAUJ2O2 | TAUD1I1 |  |  | TAUD0O1 | TIM1_3 | ATOM1_7 |  | TSG31O2 |  |  |  | PWGC42O | DPIN12 |  |  | ADCKAEND1 | NMI | DPIN12 |  |  |  | TAUJ2I1
| x | x | x | x | x | x | x | x | x | [5 empty] | P02_4 | N19 | M20 | 105 | M20 | 105 | M20 | 105 | K14 | 82 | [5 empty] | AWOVDD | E0VCC | T.B.D. | B | SHMT1/TTL/SHMT4 | 2 / 3 / 4 / 5 | x | x |  |  | P02_4 |  |  | MSPI1SI |  |  | RLIN313TX | [10 empty] | TAUJ2I2 | TAUJ2O1 | TAUD1I2 |  |  | TAUD0O3 | TIM0_3 | ATOM1_7N |  | TSG31O3 |  | ATOM0_5N | IRQ35 | PWGC43O | DPIN13 |  |  | ADCKAEND2 | IRQ35 | DPIN13 |  |  |  | TAUJ2I2
[10 empty] | x |  |  |  | x | P02_4 | [9 empty] | 53 |  |  |  | 53 | AWOVDD | E0VCC | T.B.D. | B | SHMT1/TTL/SHMT4 | 2 / 3 / 4 / 5 | x | x |  |  | P02_4 |  |  | MSPI1SI | [13 empty] | TAUJ2I2 | TAUJ2O1 | TAUD1I2 |  |  | TAUD0O3 | TIM0_3 | ATOM1_7N |  | TSG31O3 |  | ATOM0_5N |  | PWGC43O | DPIN13 |  |  | ADCKAEND2 |  | DPIN13 |  |  |  | TAUJ2I2
[11 empty] | x | x | x |  | P02_4 | [10 empty] | 105 | K14 | 82 |  | AWOVDD | E0VCC | T.B.D. | B | SHMT1/TTL/SHMT4 | 2 / 3 / 4 / 5 | x | x |  |  | P02_4 |  |  | MSPI1SI | [13 empty] | TAUJ2I2 | TAUJ2O1 | TAUD1I2 |  |  | TAUD0O3 | TIM0_3 | ATOM1_7N |  | TSG31O3 |  | ATOM0_5N | IRQ35 | PWGC43O | DPIN13 |  |  | ADCKAEND2 | IRQ35 | DPIN13 |  |  |  | TAUJ2I2
| x | x | x | x | x | x | x | x | x |  | x | x | x |  | P02_5 | N21 | N19 | 104 | N19 | 104 | N19 | 104 | K13 | 81 |  | 104 | K13 | 81 |  | AWOVDD | E0VCC | T.B.D. | B | SHMT1/TTL/SHMT4 | 2 / 3 / 4 / 5 | x | x |  |  | P02_5 |  |  | MSPI1DCS | MSPI1SO |  |  |  | CAN4RX_DATARATE | RLIN39RX |  | RLIN39RX/IRQ30 |  | PSI50RX |  |  |  | TAUJ2I3 | TAUJ2O0 | TAUD1I3 |  |  | TAUD0O10 | TIM0_5 | ATOM0_2 |  | TSG31O4 |  |  | IRQ17 | PWGC44O | DPIN14 |  |  | ADCKAEND3 | IRQ17 | DPIN14 |  |  | RLIN39RX/IRQ30 | TAUJ2I3
[10 empty] | x |  |  |  |  | P02_5 | [9 empty] | 52 |  |  |  |  | AWOVDD | E0VCC | T.B.D. | B | SHMT1/TTL/SHMT4 | 2 / 3 / 4 / 5 | x | x |  |  | P02_5 |  |  | MSPI1DCS | MSPI1SO |  |  |  |  | RLIN39RX |  | RLIN39RX/IRQ30 |  | PSI50RX |  |  |  | TAUJ2I3 | TAUJ2O0 | TAUD1I3 |  |  | TAUD0O10 | TIM0_5 | ATOM0_2 |  | TSG31O4 |  |  |  | PWGC44O | DPIN14 |  |  | ADCKAEND3 |  | DPIN14 |  |  | RLIN39RX/IRQ30 | TAUJ2I3
[14 empty] | x | P02_5 | [13 empty] | 52 | AWOVDD | E0VCC | T.B.D. | B | SHMT1/TTL/SHMT4 | 2 / 3 / 4 / 5 | x | x |  |  | P02_5 |  |  | MSPI1DCS | MSPI1SO | [8 empty] | PSI50RX |  |  |  | TAUJ2I3 | TAUJ2O0 | TAUD1I3 |  |  | TAUD0O10 | TIM0_5 | ATOM0_2 |  | TSG31O4 |  |  |  | PWGC44O | DPIN14 |  |  | ADCKAEND3 |  | DPIN14 |  |  |  | TAUJ2I3
| x | x | x | x | x | x | x |  | x |  | x |  | x |  | P02_6 | N20 | N20 | 103 | N20 | 103 | N20 | 103 |  | 80 |  | 103 |  | 80 |  | AWOVDD | E0VCC | T.B.D. | B | SHMT1/TTL/SHMT4 | 2 / 3 / 4 / 5 | x | x |  |  | P02_6 |  |  | MSPI5DCS | MSPI5SO | MSPI6SI | EXTCLK1O |  | MSPI1CSS2 |  | RLIN39TX |  | PSI50TX |  |  |  |  | TSG31PTSI1 |  | TAUD1I4 |  |  | TAUD0O0 | TIM1_3 | ATOM1_0N |  |  |  |  | IRQ30 | PWGC45O | DPIN15 |  |  | ADCKAEND4 | IRQ30 | DPIN15
[8 empty] | x |  |  |  | x |  |  | P02_6 | [7 empty] | K12 |  |  |  | K12 |  |  | AWOVDD | E0VCC | T.B.D. | B | SHMT1/TTL/SHMT4 | 2 / 3 / 4 / 5 | x | x |  |  | P02_6 | [5 empty] | EXTCLK1O |  | MSPI1CSS2 |  | RLIN39TX |  | PSI50TX |  |  |  |  | TSG31PTSI1 |  | TAUD1I4 |  |  | TAUD0O0 | TIM1_3 | ATOM1_0N |  |  |  |  | IRQ30 | PWGC45O | DPIN15 |  |  | ADCKAEND4 | IRQ30 | DPIN15
[10 empty] | x |  |  |  |  | P02_6 | [9 empty] | 51 |  |  |  |  | AWOVDD | E0VCC | T.B.D. | B | SHMT1/TTL/SHMT4 | 2 / 3 / 4 / 5 | x | x |  |  | P02_6 | [5 empty] | EXTCLK1O |  | MSPI1CSS2 |  | RLIN39TX |  | PSI50TX |  |  |  |  | TSG31PTSI1 |  | TAUD1I4 |  |  | TAUD0O0 | TIM1_3 | ATOM1_0N | [5 empty] | PWGC45O | DPIN15 |  |  | ADCKAEND4 |  | DPIN15
[14 empty] | x | P02_6 | [13 empty] | 51 | AWOVDD | E0VCC | T.B.D. | B | SHMT1/TTL/SHMT4 | 2 / 3 / 4 / 5 | x | x |  |  | P02_6 | [5 empty] | EXTCLK1O |  | MSPI1CSS2 |  |  |  | PSI50TX |  |  |  |  | TSG31PTSI1 |  | TAUD1I4 |  |  | TAUD0O0 | TIM1_3 | ATOM1_0N | [5 empty] | PWGC45O | DPIN15 |  |  | ADCKAEND4 |  | DPIN15
| x | x |  | x | [10 empty] | P02_7 | P22 | P19 |  | P19 | [10 empty] | AWOVDD | E0VCC | T.B.D. | B | SHMT1/TTL/SHMT4 | 2 / 3 / 4 / 5 | x | x |  |  | P02_7 |  |  | MSPI5SC | MSPI5SC | RLIN317RX |  | RLIN317RX/IRQ38 | CAN5TX | MSPI6SC | MSPI6SC | [7 empty] | TAPA0UP |  |  |  | TAUD0O2 | TIM0_2 | ATOM1_3 | [5 empty] | PWGC50O |  | APO |  | ADCK1END0 |  |  |  |  | RLIN317RX/IRQ38
|  |  | x |  | x | x | x |  | x |  | x |  | x |  | P02_7 |  |  | 102 |  | 102 | P19 | 102 |  | 79 |  | 102 |  | 79 |  | AWOVDD | E0VCC | T.B.D. | B | SHMT1/TTL/SHMT4 | 2 / 3 / 4 / 5 | x | x |  |  | P02_7 |  |  | MSPI5SC | MSPI5SC |  |  |  | CAN5TX | MSPI6SC | MSPI6SC | [7 empty] | TAPA0UP |  |  |  | TAUD0O2 | TIM0_2 | ATOM1_3 | [5 empty] | PWGC50O |  | APO |  | ADCK1END0
[8 empty] | x |  |  |  | x |  |  | P02_7 | [7 empty] | L14 |  |  |  | L14 |  |  | AWOVDD | E0VCC | T.B.D. | B | SHMT1/TTL/SHMT4 | 2 / 3 / 4 / 5 | x | x |  |  | P02_7 | [17 empty] | TAPA0UP |  |  |  | TAUD0O2 | TIM0_2 | ATOM1_3 | [5 empty] | PWGC50O |  | APO |  | ADCK1END0
| x | x |  | x | [10 empty] | P02_8 | M18 | P20 |  | P20 | [10 empty] | AWOVDD | E0VCC | T.B.D. | B | SHMT1/TTL/SHMT4 | 2 / 3 / 4 / 5 | x | x |  |  | P02_8 |  |  | MSPI5SI |  |  | RLIN317TX | CAN5RX |  | CAN5RX/IRQ5 |  |  | RSENT2SPCO | MSPI6DCS | MSPI6SO | [7 empty] | TAUD0O15 | TIM1_7 | ATOM0_3 | TIM0_4 | ATOM1_2 |  |  | IRQ27 | PWGC61O |  | DPO |  | ADCK1END1 | IRQ27 |  |  | CAN5RX/IRQ5
|  |  | x |  | x | x | x |  | x |  | x |  | x |  | P02_8 |  |  | 101 |  | 101 | P20 | 101 |  | 78 |  | 101 |  | 78 |  | AWOVDD | E0VCC | T.B.D. | B | SHMT1/TTL/SHMT4 | 2 / 3 / 4 / 5 | x | x |  |  | P02_8 |  |  | MSPI5SI |  |  |  | CAN5RX |  | CAN5RX/IRQ5 |  |  | RSENT2SPCO | MSPI6DCS | MSPI6SO | [7 empty] | TAUD0O15 | TIM1_7 | ATOM0_3 | TIM0_4 | ATOM1_2 |  |  | IRQ27 | PWGC61O |  | DPO |  | ADCK1END1 | IRQ27 |  |  | CAN5RX/IRQ5
| x | x | x | x | x | x | x |  | x |  | x |  | x |  | P02_9 | P21 | R19 | 100 | R19 | 100 | R19 | 100 |  | 77 |  | 100 |  | 77 |  | AWOVDD | E0VCC | T.B.D. | B | SHMT1/TTL/SHMT4 | 2 / 3 / 4 / 5 | x | x |  |  | P02_9 |  |  | MSPI5SSI | MSPI5CSS0 |  | MSPI1CSS7 |  | MSPI2CSS3 |  |  | RSENT2RX | RSENT2SPCO | MSPI6SSI | MSPI6CSS0 | TSG30PTSI0/ENCA0E0 | [5 empty] | TAUD2I15 | TAUD2O0 | TIM0_6 | ATOM0_6 |  |  |  |  | IRQ29 | PWGC62O | DPIN7 |  |  | ADCK1END2 | IRQ29 | DPIN7
| x | x | [12 empty] | P02_10 | R18 | U19 | [12 empty] | AWOVDD | E0VCC | T.B.D. | B | SHMT1/TTL/SHMT4 | 2 / 3 / 4 / 5 | x | x |  |  | P02_10 |  |  | MSPI9SSI | MSPI9CSS0 |  |  |  | CAN9RX_DATARATE |  |  |  |  | RLIN311RX/IRQ32 |  | RLIN311RX | [6 empty] | TAUD1O6 | TIM1_2 | ATOM1_4 |  |  |  |  | IRQ8 | PWGC79O | DPIN8 |  |  | ADCKASEL0 | IRQ8 | DPIN8 |  |  | RLIN311RX/IRQ32
|  |  | x | [11 empty] | P02_10 |  |  | 95 | [11 empty] | AWOVDD | E0VCC | T.B.D. | B | SHMT1/TTL/SHMT4 | 2 / 3 / 4 / 5 | x | x |  |  | P02_10 |  |  | MSPI9SSI | MSPI9CSS0 |  |  |  | CAN9RX_DATARATE |  |  |  |  | RLIN311RX/IRQ32 |  | RLIN311RX | [6 empty] | TAUD1O6 | TIM1_2 | ATOM1_4 |  |  |  |  | IRQ8 |  | DPIN8 |  |  | ADCKASEL0 | IRQ8 | DPIN8 |  |  | RLIN311RX/IRQ32
|  |  |  | x | [10 empty] | P02_10 |  |  |  | U19 | [10 empty] | AWOVDD | E0VCC | T.B.D. | B | SHMT1/TTL/SHMT4 | 2 / 3 / 4 / 5 | x | x |  |  | P02_10 | [7 empty] | CAN9RX_DATARATE |  |  |  |  | RLIN311RX/IRQ32 |  | RLIN311RX | [6 empty] | TAUD1O6 | TIM1_2 | ATOM1_4 |  |  |  |  | IRQ8 | PWGC79O | DPIN8 |  |  | ADCKASEL0 | IRQ8 | DPIN8 |  |  | RLIN311RX/IRQ32
[5 empty] | x | [9 empty] | P02_10 |  |  |  |  | 95 | [9 empty] | AWOVDD | E0VCC | T.B.D. | B | SHMT1/TTL/SHMT4 | 2 / 3 / 4 / 5 | x | x |  |  | P02_10 | [12 empty] | RLIN311RX/IRQ32 |  | RLIN311RX | [6 empty] | TAUD1O6 | TIM1_2 | ATOM1_4 |  |  |  |  | IRQ8 |  | DPIN8 |  |  | ADCKASEL0 | IRQ8 | DPIN8 |  |  | RLIN311RX/IRQ32
[6 empty] | x | [8 empty] | P02_10 | [5 empty] | U19 | [8 empty] | AWOVDD | E0VCC | T.B.D. | B | SHMT1/TTL/SHMT4 | 2 / 3 / 4 / 5 | x | x |  |  | P02_10 | [12 empty] | RLIN311RX/IRQ32 |  | RLIN311RX | [6 empty] | TAUD1O6 | TIM1_2 | ATOM1_4 | [5 empty] | PWGC79O | DPIN8 |  |  | ADCKASEL0 |  | DPIN8 |  |  | RLIN311RX/IRQ32
[7 empty] | x | [7 empty] | P02_10 | [6 empty] | 95 | [7 empty] | AWOVDD | E0VCC | T.B.D. | B | SHMT1/TTL/SHMT4 | 2 / 3 / 4 / 5 | x | x |  |  | P02_10 | [12 empty] | RLIN311RX/IRQ32 |  | RLIN311RX | [6 empty] | TAUD1O6 | TIM1_2 | ATOM1_4 | [6 empty] | DPIN8 |  |  | ADCKASEL0 |  | DPIN8 |  |  | RLIN311RX/IRQ32
[11 empty] | x |  |  |  | P02_10 | [10 empty] | 95 |  |  |  | AWOVDD | E0VCC | T.B.D. | B | SHMT1/TTL/SHMT4 | 2 / 3 / 4 / 5 | x | x |  |  | P02_10 | [21 empty] | TAUD1O6 | TIM1_2 | ATOM1_4 | [6 empty] | DPIN8 |  |  | ADCKASEL0 |  | DPIN8
| x | x | [12 empty] | P02_11 | R19 | V20 | [12 empty] | AWOVDD | E0VCC | T.B.D. | B | SHMT1/TTL/SHMT4 | 2 / 3 / 4 / 5 | x | x |  |  | P02_11 |  |  | MSPI9DCS | MSPI9SO |  | MSPI5CSS0 |  | CAN9TX_DATARATE |  |  |  | MSPI6CSS0 |  | RLIN311TX |  | PSI51TX | TSG30CLKI |  | ERRORIN1 |  | TAUD2I12 | TAUD2O3 | TIM1_3 | ATOM0_0N |  | ATOM0_1 |  | MSPI1CSS7 | IRQ34 | PWGC80O | DPIN9 |  |  | ADCKASEL1 | IRQ34 | DPIN9
|  |  | x | [11 empty] | P02_11 |  |  | 94 | [11 empty] | AWOVDD | E0VCC | T.B.D. | B | SHMT1/TTL/SHMT4 | 2 / 3 / 4 / 5 | x | x |  |  | P02_11 |  |  | MSPI9DCS | MSPI9SO |  | MSPI5CSS0 |  | CAN9TX_DATARATE |  |  |  | MSPI6CSS0 |  | RLIN311TX |  | PSI51TX | TSG30CLKI |  | ERRORIN1 |  | TAUD2I12 | TAUD2O3 | TIM1_3 | ATOM0_0N |  | ATOM0_1 |  | MSPI1CSS7 | IRQ34 |  | DPIN9 |  |  | ADCKASEL1 | IRQ34 | DPIN9
|  |  |  | x | [10 empty] | P02_11 |  |  |  | V20 | [10 empty] | AWOVDD | E0VCC | T.B.D. | B | SHMT1/TTL/SHMT4 | 2 / 3 / 4 / 5 | x | x |  |  | P02_11 | [5 empty] | MSPI5CSS0 |  | CAN9TX_DATARATE |  |  |  | MSPI6CSS0 |  | RLIN311TX |  | PSI51TX | TSG30CLKI |  | ERRORIN1 |  | TAUD2I12 | TAUD2O3 | TIM1_3 | ATOM0_0N |  | ATOM0_1 |  | MSPI1CSS7 | IRQ34 | PWGC80O | DPIN9 |  |  | ADCKASEL1 | IRQ34 | DPIN9
[6 empty] | x | [8 empty] | P02_11 | [5 empty] | V20 | [8 empty] | AWOVDD | E0VCC | T.B.D. | B | SHMT1/TTL/SHMT4 | 2 / 3 / 4 / 5 | x | x |  |  | P02_11 | [5 empty] | MSPI5CSS0 | [5 empty] | MSPI6CSS0 |  | RLIN311TX |  | PSI51TX | TSG30CLKI |  | ERRORIN1 |  | TAUD2I12 | TAUD2O3 | TIM1_3 | ATOM0_0N |  | ATOM0_1 |  | MSPI1CSS7 | IRQ34 | PWGC80O | DPIN9 |  |  | ADCKASEL1 | IRQ34 | DPIN9
[5 empty] | x |  | x | [7 empty] | P02_11 |  |  |  |  | 94 |  | 94 | [7 empty] | AWOVDD | E0VCC | T.B.D. | B | SHMT1/TTL/SHMT4 | 2 / 3 / 4 / 5 | x | x |  |  | P02_11 | [5 empty] | MSPI5CSS0 | [5 empty] | MSPI6CSS0 |  | RLIN311TX |  | PSI51TX | TSG30CLKI |  | ERRORIN1 |  | TAUD2I12 | TAUD2O3 | TIM1_3 | ATOM0_0N |  | ATOM0_1 |  | MSPI1CSS7 | IRQ34 |  | DPIN9 |  |  | ADCKASEL1 | IRQ34 | DPIN9
[11 empty] | x |  |  |  | P02_11 | [10 empty] | 94 |  |  |  | AWOVDD | E0VCC | T.B.D. | B | SHMT1/TTL/SHMT4 | 2 / 3 / 4 / 5 | x | x |  |  | P02_11 | [5 empty] | MSPI5CSS0 | [5 empty] | MSPI6CSS0 |  |  |  | PSI51TX | TSG30CLKI |  | ERRORIN1 |  | TAUD2I12 | TAUD2O3 | TIM1_3 | ATOM0_0N |  | ATOM0_1 |  | MSPI1CSS7 | IRQ34 |  | DPIN9 |  |  | ADCKASEL1 | IRQ34 | DPIN9
| x | x | [12 empty] | P02_12 | W18 | V19 | [12 empty] | AWOVDD | E0VCC | T.B.D. | B | SHMT1/TTL/SHMT4 | 2 / 3 / 4 / 5 | x | x |  |  | P02_12 |  |  | MSPI9SI |  | CAN9RX |  | CAN9RX/IRQ9 | CAN8RX_DATARATE |  |  | RLIN318RX |  | RLIN318RX/IRQ39 |  | PSI51RX | [6 empty] | TAUD1O4 | TIM1_1 | ATOM1_2 |  |  |  |  | IRQ7 | PWGC81O | DPIN10 |  |  | ADCKASEL2 | IRQ7 | DPIN10 |  | CAN9RX/IRQ9 | RLIN318RX/IRQ39
|  |  | x | [11 empty] | P02_12 |  |  | 93 | [11 empty] | AWOVDD | E0VCC | T.B.D. | B | SHMT1/TTL/SHMT4 | 2 / 3 / 4 / 5 | x | x |  |  | P02_12 |  |  | MSPI9SI |  | CAN9RX |  | CAN9RX/IRQ9 | CAN8RX_DATARATE | [6 empty] | PSI51RX | [6 empty] | TAUD1O4 | TIM1_1 | ATOM1_2 |  |  |  |  | IRQ7 |  | DPIN10 |  |  | ADCKASEL2 | IRQ7 | DPIN10 |  | CAN9RX/IRQ9
|  |  |  | x | [10 empty] | P02_12 |  |  |  | V19 | [10 empty] | AWOVDD | E0VCC | T.B.D. | B | SHMT1/TTL/SHMT4 | 2 / 3 / 4 / 5 | x | x |  |  | P02_12 |  |  |  |  | CAN9RX |  | CAN9RX/IRQ9 | CAN8RX_DATARATE |  |  | RLIN318RX |  | RLIN318RX/IRQ39 |  | PSI51RX | [6 empty] | TAUD1O4 | TIM1_1 | ATOM1_2 |  |  |  |  | IRQ7 | PWGC81O | DPIN10 |  |  | ADCKASEL2 | IRQ7 | DPIN10 |  | CAN9RX/IRQ9 | RLIN318RX/IRQ39
[5 empty] | x | [9 empty] | P02_12 |  |  |  |  | 93 | [9 empty] | AWOVDD | E0VCC | T.B.D. | B | SHMT1/TTL/SHMT4 | 2 / 3 / 4 / 5 | x | x |  |  | P02_12 | [14 empty] | PSI51RX | [6 empty] | TAUD1O4 | TIM1_1 | ATOM1_2 |  |  |  |  | IRQ7 |  | DPIN10 |  |  | ADCKASEL2 | IRQ7 | DPIN10
[6 empty] | x | [8 empty] | P02_12 | [5 empty] | V19 | [8 empty] | AWOVDD | E0VCC | T.B.D. | B | SHMT1/TTL/SHMT4 | 2 / 3 / 4 / 5 | x | x |  |  | P02_12 | [14 empty] | PSI51RX | [6 empty] | TAUD1O4 | TIM1_1 | ATOM1_2 | [5 empty] | PWGC81O | DPIN10 |  |  | ADCKASEL2 |  | DPIN10
[7 empty] | x |  |  |  | x |  |  |  | P02_12 | [6 empty] | 93 |  |  |  | 93 |  |  |  | AWOVDD | E0VCC | T.B.D. | B | SHMT1/TTL/SHMT4 | 2 / 3 / 4 / 5 | x | x |  |  | P02_12 | [14 empty] | PSI51RX | [6 empty] | TAUD1O4 | TIM1_1 | ATOM1_2 | [6 empty] | DPIN10 |  |  | ADCKASEL2 |  | DPIN10
| x | x | [12 empty] | P02_13 | T19 | W19 | [12 empty] | AWOVDD | E0VCC | T.B.D. | B | SHMT1/TTL/SHMT4 | 2 / 3 / 4 / 5 | x | x |  |  | P02_13 |  |  | MSPI9SC | MSPI9SC | RSENT1RX | CAN9TX |  | CAN8TX_DATARATE |  |  |  | RLIN318TX |  | MSPI5CSS0 |  | MSPI6CSS0 |  | MSPI3CSS2 | ERRORIN2 |  | TAUD2I5 | TAUD2O10 | TIM0_2 | ATOM1_1 |  | ATOM0_3N |  | MSPI1CSS6 | IRQ37 | PWGC82O | DPIN11 |  |  |  | IRQ37 | DPIN11
|  |  | x | [11 empty] | P02_13 |  |  | 92 | [11 empty] | AWOVDD | E0VCC | T.B.D. | B | SHMT1/TTL/SHMT4 | 2 / 3 / 4 / 5 | x | x |  |  | P02_13 |  |  | MSPI9SC | MSPI9SC | RSENT1RX | CAN9TX |  | CAN8TX_DATARATE | [5 empty] | MSPI5CSS0 |  | MSPI6CSS0 |  | MSPI3CSS2 | ERRORIN2 |  | TAUD2I5 | TAUD2O10 | TIM0_2 | ATOM1_1 |  | ATOM0_3N |  | MSPI1CSS6 | IRQ37 |  | DPIN11 |  |  |  | IRQ37 | DPIN11
|  |  |  | x | [10 empty] | P02_13 |  |  |  | W19 | [10 empty] | AWOVDD | E0VCC | T.B.D. | B | SHMT1/TTL/SHMT4 | 2 / 3 / 4 / 5 | x | x |  |  | P02_13 |  |  |  |  | RSENT1RX | CAN9TX |  | CAN8TX_DATARATE |  |  |  | RLIN318TX |  | MSPI5CSS0 |  | MSPI6CSS0 |  | MSPI3CSS2 | ERRORIN2 |  | TAUD2I5 | TAUD2O10 | TIM0_2 | ATOM1_1 |  | ATOM0_3N |  | MSPI1CSS6 | IRQ37 | PWGC82O | DPIN11 |  |  |  | IRQ37 | DPIN11
[5 empty] | x | [9 empty] | P02_13 |  |  |  |  | 92 | [9 empty] | AWOVDD | E0VCC | T.B.D. | B | SHMT1/TTL/SHMT4 | 2 / 3 / 4 / 5 | x | x |  |  | P02_13 |  |  |  |  | RSENT1RX | [8 empty] | MSPI5CSS0 |  | MSPI6CSS0 |  | MSPI3CSS2 | ERRORIN2 |  | TAUD2I5 | TAUD2O10 | TIM0_2 | ATOM1_1 |  | ATOM0_3N |  | MSPI1CSS6 | IRQ37 |  | DPIN11 |  |  |  | IRQ37 | DPIN11
[6 empty] | x | [8 empty] | P02_13 | [5 empty] | W19 | [8 empty] | AWOVDD | E0VCC | T.B.D. | B | SHMT1/TTL/SHMT4 | 2 / 3 / 4 / 5 | x | x |  |  | P02_13 |  |  |  |  | RSENT1RX | [8 empty] | MSPI5CSS0 |  | MSPI6CSS0 |  | MSPI3CSS2 | ERRORIN2 |  | TAUD2I5 | TAUD2O10 | TIM0_2 | ATOM1_1 |  | ATOM0_3N |  | MSPI1CSS6 |  | PWGC82O | DPIN11 |  |  |  |  | DPIN11
[7 empty] | x |  |  |  | x |  |  |  | P02_13 | [6 empty] | 92 |  |  |  | 92 |  |  |  | AWOVDD | E0VCC | T.B.D. | B | SHMT1/TTL/SHMT4 | 2 / 3 / 4 / 5 | x | x |  |  | P02_13 |  |  |  |  | RSENT1RX | [8 empty] | MSPI5CSS0 |  | MSPI6CSS0 |  | MSPI3CSS2 | ERRORIN2 |  | TAUD2I5 | TAUD2O10 | TIM0_2 | ATOM1_1 |  | ATOM0_3N |  | MSPI1CSS6 |  |  | DPIN11 |  |  |  |  | DPIN11
| x | x |  | x |  | x | [8 empty] | P02_14 | Y18 | U16 |  | U16 |  | U16 | [8 empty] | AWOVDD | E0VCC | T.B.D. | B | SHMT1/TTL/SHMT4 | 2 / 3 / 4 / 5 | x | x |  |  | P02_14 |  |  | MSPI0DCS | MSPI0SO | [18 empty] | TIM1_7 | ATOM1_6 | [6 empty] | DPIN4 |  |  |  |  | DPIN4
| x | x |  | x |  | x | [8 empty] | P03_0 | L21 | N16 |  | N16 |  | N16 | [8 empty] | ISOVDD | E0VCC | T.B.D. | B | SHMT1/TTL/SHMT4 | 2 / 3 / 4 / 5 | x | x |  |  | P03_0 |  |  | RLIN313RX |  | RLIN313RX/IRQ34 |  |  | CAN4TX |  |  |  |  | RSENT4RX | RSENT4SPCO | [7 empty] | TAUD0O1 | TIM1_6 | ATOM0_4 |  |  | RI3C0SDA | RI3C0SDA | IRQ31 | PWGC58O | DPIN17 |  | ADCK1TRG2 |  | IRQ31 | DPIN17 |  |  | RLIN313RX/IRQ34
|  |  | x |  | x |  | x | x | [6 empty] | P03_0 |  |  | 113 |  | 113 |  | 113 | H14 | [6 empty] | ISOVDD | E0VCC | T.B.D. | B | SHMT1/TTL/SHMT4 | 2 / 3 / 4 / 5 | x | x |  |  | P03_0 |  |  | RLIN313RX |  | RLIN313RX/IRQ34 |  |  | CAN4TX |  |  |  |  | RSENT4RX | RSENT4SPCO | [7 empty] | TAUD0O1 | TIM1_6 | ATOM0_4 |  |  | RI3C0SDA | RI3C0SDA | IRQ31 |  | DPIN17 |  | ADCK1TRG2 |  | IRQ31 | DPIN17 |  |  | RLIN313RX/IRQ34
[11 empty] | x | x |  |  | P03_0 | [10 empty] | 113 | H14 |  |  | ISOVDD | E0VCC | T.B.D. | B | SHMT1/TTL/SHMT4 | 2 / 3 / 4 / 5 | x | x |  |  | P03_0 | [7 empty] | CAN4TX |  |  |  |  | RSENT4RX | RSENT4SPCO | [7 empty] | TAUD0O1 | TIM1_6 | ATOM0_4 |  |  | RI3C0SDA | RI3C0SDA | IRQ31 |  | DPIN17 |  | ADCK1TRG2 |  | IRQ31 | DPIN17
| x | x | [12 empty] | P03_1 | L22 | M17 | [12 empty] | ISOVDD | E0VCC | T.B.D. | B | SHMT1/TTL/SHMT4 | 2 / 3 / 4 / 5 | x | x |  |  | P03_1 |  |  |  | RLIN313TX | MSPI8DCS | MSPI8SO |  | MSPI6CSS0 |  | MSPI1CSS5 |  |  |  | RSENT4SPCO |  |  |  | TAPA0UN |  |  |  | TAUD0O3 | TIM1_4 | ATOM1_5 |  | ATOM1_1N | RI3C0SCL | RI3C0SCL | IRQ32 | PWGC59O | DPIN18 |  |  |  | IRQ32 | DPIN18
|  |  | x | [11 empty] | P03_1 |  |  | 114 | [11 empty] | ISOVDD | E0VCC | T.B.D. | B | SHMT1/TTL/SHMT4 | 2 / 3 / 4 / 5 | x | x |  |  | P03_1 |  |  |  | RLIN313TX | MSPI8DCS | MSPI8SO |  | MSPI6CSS0 |  | MSPI1CSS5 |  |  |  | RSENT4SPCO |  |  |  | TAPA0UN |  |  |  | TAUD0O3 | TIM1_4 | ATOM1_5 |  | ATOM1_1N | RI3C0SCL | RI3C0SCL | IRQ32 |  | DPIN18 |  |  |  | IRQ32 | DPIN18
|  |  |  | x |  | x | [8 empty] | P03_1 |  |  |  | M17 |  | M17 | [8 empty] | ISOVDD | E0VCC | T.B.D. | B | SHMT1/TTL/SHMT4 | 2 / 3 / 4 / 5 | x | x |  |  | P03_1 |  |  |  | RLIN313TX |  |  |  | MSPI6CSS0 |  | MSPI1CSS5 |  |  |  | RSENT4SPCO |  |  |  | TAPA0UN |  |  |  | TAUD0O3 | TIM1_4 | ATOM1_5 |  | ATOM1_1N | RI3C0SCL | RI3C0SCL | IRQ32 | PWGC59O | DPIN18 |  |  |  | IRQ32 | DPIN18
[5 empty] | x |  | x | x | [6 empty] | P03_1 |  |  |  |  | 114 |  | 114 | H13 | [6 empty] | ISOVDD | E0VCC | T.B.D. | B | SHMT1/TTL/SHMT4 | 2 / 3 / 4 / 5 | x | x |  |  | P03_1 |  |  |  | RLIN313TX |  |  |  | MSPI6CSS0 |  | MSPI1CSS5 |  |  |  | RSENT4SPCO |  |  |  | TAPA0UN |  |  |  | TAUD0O3 | TIM1_4 | ATOM1_5 |  | ATOM1_1N | RI3C0SCL | RI3C0SCL | IRQ32 |  | DPIN18 |  |  |  | IRQ32 | DPIN18
[11 empty] | x | x |  |  | P03_1 | [10 empty] | 114 | H13 |  |  | ISOVDD | E0VCC | T.B.D. | B | SHMT1/TTL/SHMT4 | 2 / 3 / 4 / 5 | x | x |  |  | P03_1 | [7 empty] | MSPI6CSS0 |  | MSPI1CSS5 |  |  |  | RSENT4SPCO |  |  |  | TAPA0UN |  |  |  | TAUD0O3 | TIM1_4 | ATOM1_5 |  | ATOM1_1N | RI3C0SCL | RI3C0SCL | IRQ32 |  | DPIN18 |  |  |  | IRQ32 | DPIN18
| x | x | [12 empty] | P03_10 | Y19 | R16 | [12 empty] | ISOVDD | E0VCC | T.B.D. | B | SHMT1/TTL/SHMT4 | 2 / 3 / 4 / 5 | x | x |  |  | P03_10 |  |  | MSPI8SI |  |  | CAN8TX | [6 empty] | ETH1_PHY_INT | [9 empty] | TIM0_5 | ATOM2_6 |  |  |  |  | IRQ9 | PWGC69O | DPIN16 |  | ADCK2TRG4 |  | IRQ9 | DPIN16
|  |  | x | [11 empty] | P03_10 |  |  | 91 | [11 empty] | ISOVDD | E0VCC | T.B.D. | B | SHMT1/TTL/SHMT4 | 2 / 3 / 4 / 5 | x | x |  |  | P03_10 |  |  | MSPI8SI |  |  | CAN8TX | [16 empty] | TIM0_5 | ATOM2_6 |  |  |  |  | IRQ9 | PWGC69O | DPIN16 |  |  |  | IRQ9 | DPIN16
|  |  |  | x | [10 empty] | P03_10 |  |  |  | R16 | [10 empty] | ISOVDD | E0VCC | T.B.D. | B | SHMT1/TTL/SHMT4 | 2 / 3 / 4 / 5 | x | x |  |  | P03_10 | [5 empty] | CAN8TX | [6 empty] | ETH1_PHY_INT | [9 empty] | TIM0_5 | ATOM2_6 |  |  |  |  | IRQ9 | PWGC69O | DPIN16 |  | ADCK2TRG4 |  | IRQ9 | DPIN16
[5 empty] | x | [9 empty] | P03_10 |  |  |  |  | 91 | [9 empty] | ISOVDD | E0VCC | T.B.D. | B | SHMT1/TTL/SHMT4 | 2 / 3 / 4 / 5 | x | x |  |  | P03_10 | [22 empty] | TIM0_5 | ATOM2_6 |  |  |  |  | IRQ9 | PWGC69O | DPIN16 |  |  |  | IRQ9 | DPIN16
[6 empty] | x | x |  |  |  | x |  |  |  | P03_10 | [5 empty] | R16 | 91 |  |  |  | 91 |  |  |  | ISOVDD | E0VCC | T.B.D. | B | SHMT1/TTL/SHMT4 | 2 / 3 / 4 / 5 | x | x |  |  | P03_10 | [22 empty] | TIM0_5 | [6 empty] | PWGC69O | DPIN16 |  |  |  |  | DPIN16
| x | x | [12 empty] | P03_11 | U19 | R17 | [12 empty] | ISOVDD | E0VCC | T.B.D. | B | SHMT1/TTL/SHMT4 | 2 / 3 / 4 / 5 | x | x |  |  | P03_11 |  |  | MSPI8SC | MSPI8SC | CAN8RX | RLIN313TX | CAN8RX/IRQ8 |  | RSENT7RX | [13 empty] | TIM2_2 | ATOM2_7 |  | ATOM1_3N |  |  | IRQ38 | PWGC73O | DPIN17 |  |  | ADCK2END0 | IRQ38 | DPIN17 |  | CAN8RX/IRQ8
|  |  | x | [11 empty] | P03_11 |  |  | 90 | [11 empty] | ISOVDD | E0VCC | T.B.D. | B | SHMT1/TTL/SHMT4 | 2 / 3 / 4 / 5 | x | x |  |  | P03_11 |  |  | MSPI8SC | MSPI8SC | CAN8RX | RLIN313TX | CAN8RX/IRQ8 |  | RSENT7RX | [13 empty] | TIM2_2 | ATOM2_7 |  | ATOM1_3N |  |  | IRQ38 |  | DPIN17 |  |  |  | IRQ38 | DPIN17 |  | CAN8RX/IRQ8
|  |  |  | x | [10 empty] | P03_11 |  |  |  | R17 | [10 empty] | ISOVDD | E0VCC | T.B.D. | B | SHMT1/TTL/SHMT4 | 2 / 3 / 4 / 5 | x | x |  |  | P03_11 |  |  |  |  | CAN8RX | RLIN313TX | CAN8RX/IRQ8 |  | RSENT7RX | [13 empty] | TIM2_2 | ATOM2_7 |  | ATOM1_3N |  |  | IRQ38 | PWGC73O | DPIN17 |  |  | ADCK2END0 | IRQ38 | DPIN17 |  | CAN8RX/IRQ8
[5 empty] | x | [9 empty] | P03_11 |  |  |  |  | 90 | [9 empty] | ISOVDD | E0VCC | T.B.D. | B | SHMT1/TTL/SHMT4 | 2 / 3 / 4 / 5 | x | x |  |  | P03_11 | [5 empty] | RLIN313TX |  |  | RSENT7RX | [13 empty] | TIM2_2 | ATOM2_7 |  | ATOM1_3N |  |  | IRQ38 |  | DPIN17 |  |  |  | IRQ38 | DPIN17
[6 empty] | x | [8 empty] | P03_11 | [5 empty] | R17 | [8 empty] | ISOVDD | E0VCC | T.B.D. | B | SHMT1/TTL/SHMT4 | 2 / 3 / 4 / 5 | x | x |  |  | P03_11 | [5 empty] | RLIN313TX |  |  | RSENT7RX | [16 empty] | ATOM1_3N |  |  |  | PWGC73O | DPIN17 |  |  |  |  | DPIN17
[7 empty] | x | [7 empty] | P03_11 | [6 empty] | 90 | [7 empty] | ISOVDD | E0VCC | T.B.D. | B | SHMT1/TTL/SHMT4 | 2 / 3 / 4 / 5 | x | x |  |  | P03_11 | [5 empty] | RLIN313TX |  |  | RSENT7RX | [16 empty] | ATOM1_3N |  |  |  |  | DPIN17 |  |  |  |  | DPIN17
[11 empty] | x |  |  |  | P03_11 | [10 empty] | 90 |  |  |  | ISOVDD | E0VCC | T.B.D. | B | SHMT1/TTL/SHMT4 | 2 / 3 / 4 / 5 | x | x |  |  | P03_11 | [8 empty] | RSENT7RX | [16 empty] | ATOM1_3N |  |  |  |  | DPIN17 |  |  |  |  | DPIN17
| x | x | [12 empty] | P03_12 | AA20 | T17 | [12 empty] | ISOVDD | E0VCC | T.B.D. | B | SHMT1/TTL/SHMT4 | 2 / 3 / 4 / 5 | x | x |  |  | P03_12 |  |  | MSPI8SSI | MSPI8CSS0 | [5 empty] | RSENT7SPCO | [13 empty] | ATOM1_7N |  | ATOM0_4 |  |  | IRQ39 | PWGC74O | DPIN18 |  |  | ADCK2END1 | IRQ39 | DPIN18
|  |  |  | x | [10 empty] | P03_12 |  |  |  | T17 | [10 empty] | ISOVDD | E0VCC | T.B.D. | B | SHMT1/TTL/SHMT4 | 2 / 3 / 4 / 5 | x | x |  |  | P03_12 | [9 empty] | RSENT7SPCO | [13 empty] | ATOM1_7N |  | ATOM0_4 |  |  | IRQ39 | PWGC74O | DPIN18 |  |  | ADCK2END1 | IRQ39 | DPIN18
|  |  | x | [11 empty] | P03_12 |  |  | 89 | [11 empty] | ISOVDD | E0VCC | T.B.D. | B | SHMT1/TTL/SHMT4 | 2 / 3 / 4 / 5 | x | x |  |  | P03_12 |  |  | MSPI8SSI | MSPI8CSS0 | [5 empty] | RSENT7SPCO | [13 empty] | ATOM1_7N |  | ATOM0_4 |  |  | IRQ39 |  | DPIN18 |  |  |  | IRQ39 | DPIN18
[5 empty] | x | [9 empty] | P03_12 |  |  |  |  | 89 | [9 empty] | ISOVDD | E0VCC | T.B.D. | B | SHMT1/TTL/SHMT4 | 2 / 3 / 4 / 5 | x | x |  |  | P03_12 | [9 empty] | RSENT7SPCO | [13 empty] | ATOM1_7N |  | ATOM0_4 |  |  | IRQ39 |  | DPIN18 |  |  |  | IRQ39 | DPIN18
[6 empty] | x | [8 empty] | P03_12 | [5 empty] | T17 | [8 empty] | ISOVDD | E0VCC | T.B.D. | B | SHMT1/TTL/SHMT4 | 2 / 3 / 4 / 5 | x | x |  |  | P03_12 | [9 empty] | RSENT7SPCO | [13 empty] | ATOM1_7N |  | ATOM0_4 |  |  |  | PWGC74O | DPIN18 |  |  |  |  | DPIN18
[7 empty] | x |  |  |  | x |  |  |  | P03_12 | [6 empty] | 89 |  |  |  | 89 |  |  |  | ISOVDD | E0VCC | T.B.D. | B | SHMT1/TTL/SHMT4 | 2 / 3 / 4 / 5 | x | x |  |  | P03_12 | [9 empty] | RSENT7SPCO | [13 empty] | ATOM1_7N |  | ATOM0_4 |  |  |  |  | DPIN18 |  |  |  |  | DPIN18
| x | x |  | x | [10 empty] | P04_0 | AB12 | Y14 |  | Y14 | [10 empty] | AWOVDD | E0VCC | T.B.D. | B | SHMT1/TTL/SHMT4 | 2 / 3 / 4 / 5 | x | x |  |  | P04_0 |  |  |  |  | CAN7RX |  | CAN7RX/IRQ7 |  | RSENT7RX | RSENT7SPCO |  | ETH1_TAS_GATE4 |  | ETH1_QCI_GATE4 |  |  | NMI |  |  |  |  | TAUD1O12 | TIM0_6 | ATOM1_6 | TAUJ2I0 | TAUJ2O3 |  | ATOM1_0N | IRQ24 | PWGC75O | DPIN19 |  |  | ADCK2END2 | IRQ24 | DPIN19 |  | CAN7RX/IRQ7 |  | TAUJ2I0
|  |  | x |  | x | [9 empty] | P04_0 |  |  | 76 |  | 76 | [9 empty] | AWOVDD | E0VCC | T.B.D. | B | SHMT1/TTL/SHMT4 | 2 / 3 / 4 / 5 | x | x |  |  | P04_0 |  |  |  |  | CAN7RX |  | CAN7RX/IRQ7 |  | RSENT7RX | RSENT7SPCO | [6 empty] | NMI |  |  |  |  | TAUD1O12 | TIM0_6 | ATOM1_6 | TAUJ2I0 | TAUJ2O3 |  | ATOM1_0N | IRQ24 |  | DPIN19 |  |  |  | IRQ24 | DPIN19 |  | CAN7RX/IRQ7 |  | TAUJ2I0
[6 empty] | x | [8 empty] | P04_0 | [5 empty] | Y14 | [8 empty] | AWOVDD | E0VCC | T.B.D. | B | SHMT1/TTL/SHMT4 | 2 / 3 / 4 / 5 | x | x |  |  | P04_0 | [8 empty] | RSENT7RX | RSENT7SPCO | [6 empty] | NMI |  |  |  |  | TAUD1O12 | TIM0_6 | ATOM1_6 | TAUJ2I0 | TAUJ2O3 |  | ATOM1_0N | IRQ24 | PWGC75O | DPIN19 |  |  |  | IRQ24 | DPIN19 |  |  |  | TAUJ2I0
[7 empty] | x |  |  |  | x |  |  |  | P04_0 | [6 empty] | 76 |  |  |  | 76 |  |  |  | AWOVDD | E0VCC | T.B.D. | B | SHMT1/TTL/SHMT4 | 2 / 3 / 4 / 5 | x | x |  |  | P04_0 | [8 empty] | RSENT7RX | RSENT7SPCO | [6 empty] | NMI |  |  |  |  | TAUD1O12 | TIM0_6 | ATOM1_6 | TAUJ2I0 | TAUJ2O3 |  | ATOM1_0N | IRQ24 |  | DPIN19 |  |  |  | IRQ24 | DPIN19 |  |  |  | TAUJ2I0
| x | x |  | x | [10 empty] | P04_1 | Y12 | W14 |  | W14 | [10 empty] | AWOVDD | E0VCC | T.B.D. | B | SHMT1/TTL/SHMT4 | 2 / 3 / 4 / 5 | x | x |  |  | P04_1 |  |  |  | RLIN30TX |  | CAN7TX |  | CXP10TX |  |  |  | ETH1_TAS_GATE5 |  | ETH1_QCI_GATE5 |  |  |  | EXTCLK1O |  | TAUD0O6 |  | TAUD1O9 | TIM1_2 | ATOM2_1 | TAUJ2I1 | TAUJ2O2 | TIM0_7 | ATOM0_3 | IRQ9 | PWGC76O | DPIN20 |  |  | ADCK2END3 | IRQ9 | DPIN20 |  |  |  | TAUJ2I1
|  |  | x |  | x | [9 empty] | P04_1 |  |  | 77 |  | 77 | [9 empty] | AWOVDD | E0VCC | T.B.D. | B | SHMT1/TTL/SHMT4 | 2 / 3 / 4 / 5 | x | x |  |  | P04_1 |  |  |  | RLIN30TX |  | CAN7TX |  | CXP10TX | [9 empty] | EXTCLK1O |  | TAUD0O6 |  | TAUD1O9 | TIM1_2 | ATOM2_1 | TAUJ2I1 | TAUJ2O2 | TIM0_7 | ATOM0_3 | IRQ9 |  | DPIN20 |  |  |  | IRQ9 | DPIN20 |  |  |  | TAUJ2I1
[6 empty] | x | [8 empty] | P04_1 | [5 empty] | W14 | [8 empty] | AWOVDD | E0VCC | T.B.D. | B | SHMT1/TTL/SHMT4 | 2 / 3 / 4 / 5 | x | x |  |  | P04_1 |  |  |  | RLIN30TX |  |  |  | CXP10TX | [9 empty] | EXTCLK1O |  | TAUD0O6 |  | TAUD1O9 | TIM1_2 |  | TAUJ2I1 | TAUJ2O2 | TIM0_7 | ATOM0_3 |  | PWGC76O | DPIN20 |  |  |  |  | DPIN20 |  |  |  | TAUJ2I1
[7 empty] | x |  |  |  | x |  |  |  | P04_1 | [6 empty] | 77 |  |  |  | 77 |  |  |  | AWOVDD | E0VCC | T.B.D. | B | SHMT1/TTL/SHMT4 | 2 / 3 / 4 / 5 | x | x |  |  | P04_1 |  |  |  | RLIN30TX |  |  |  | CXP10TX | [9 empty] | EXTCLK1O |  | TAUD0O6 |  | TAUD1O9 | TIM1_2 |  | TAUJ2I1 | TAUJ2O2 | TIM0_7 | ATOM0_3 |  |  | DPIN20 |  |  |  |  | DPIN20 |  |  |  | TAUJ2I1
| x | x | [12 empty] | P04_2 | W12 | Y15 | [12 empty] | AWOVDD | E0VCC | T.B.D. | B | SHMT1/TTL/SHMT4 | 2 / 3 / 4 / 5 | x | x |  |  | P04_2 |  |  | RLIN30RX/CXP10RX | MSPI1CSS3 | CAN10RX |  | CAN10RX/IRQ10 |  | RLIN30RX/IRQ21/CXP10RX | CAN3TX |  | ETH1_TAS_GATE6 |  | ETH1_QCI_GATE6 | [7 empty] | TAUD1O11 | TIM2_7 | ATOM2_0 | TAUJ2I2 | TAUJ2O1 | TIM1_3 | ATOM0_3N | IRQ6 | PWGC77O | DPIN21 |  |  | ADCK2END4 | IRQ6 | DPIN21 |  | CAN10RX/IRQ10 | RLIN30RX/IRQ21/CXP10RX | TAUJ2I2
|  |  |  | x | [10 empty] | P04_2 |  |  |  | Y15 | [10 empty] | AWOVDD | E0VCC | T.B.D. | B | SHMT1/TTL/SHMT4 | 2 / 3 / 4 / 5 | x | x |  |  | P04_2 |  |  | RLIN30RX/CXP10RX | MSPI1CSS3 |  |  |  |  | RLIN30RX/IRQ21/CXP10RX | CAN3TX |  | ETH1_TAS_GATE6 |  | ETH1_QCI_GATE6 | [7 empty] | TAUD1O11 | TIM2_7 | ATOM2_0 | TAUJ2I2 | TAUJ2O1 | TIM1_3 | ATOM0_3N | IRQ6 | PWGC77O | DPIN21 |  |  | ADCK2END4 | IRQ6 | DPIN21 |  |  | RLIN30RX/IRQ21/CXP10RX | TAUJ2I2
|  |  | x |  | x | [9 empty] | P04_2 |  |  | 78 |  | 78 | [9 empty] | AWOVDD | E0VCC | T.B.D. | B | SHMT1/TTL/SHMT4 | 2 / 3 / 4 / 5 | x | x |  |  | P04_2 |  |  | RLIN30RX/CXP10RX | MSPI1CSS3 |  |  |  |  | RLIN30RX/IRQ21/CXP10RX | CAN3TX | [11 empty] | TAUD1O11 | TIM2_7 | ATOM2_0 | TAUJ2I2 | TAUJ2O1 | TIM1_3 | ATOM0_3N | IRQ6 |  | DPIN21 |  |  |  | IRQ6 | DPIN21 |  |  | RLIN30RX/IRQ21/CXP10RX | TAUJ2I2
[6 empty] | x | [8 empty] | P04_2 | [5 empty] | Y15 | [8 empty] | AWOVDD | E0VCC | T.B.D. | B | SHMT1/TTL/SHMT4 | 2 / 3 / 4 / 5 | x | x |  |  | P04_2 |  |  | RLIN30RX/CXP10RX | MSPI1CSS3 |  |  |  |  | RLIN30RX/IRQ21/CXP10RX | CAN3TX | [11 empty] | TAUD1O11 |  |  | TAUJ2I2 | TAUJ2O1 | TIM1_3 | ATOM0_3N |  | PWGC77O | DPIN21 |  |  |  |  | DPIN21 |  |  | RLIN30RX/IRQ21/CXP10RX | TAUJ2I2
[7 empty] | x |  |  |  | x |  |  |  | P04_2 | [6 empty] | 78 |  |  |  | 78 |  |  |  | AWOVDD | E0VCC | T.B.D. | B | SHMT1/TTL/SHMT4 | 2 / 3 / 4 / 5 | x | x |  |  | P04_2 |  |  | RLIN30RX/CXP10RX | MSPI1CSS3 |  |  |  |  | RLIN30RX/IRQ21/CXP10RX | CAN3TX | [11 empty] | TAUD1O11 |  |  | TAUJ2I2 | TAUJ2O1 | TIM1_3 | ATOM0_3N |  |  | DPIN21 |  |  |  |  | DPIN21 |  |  | RLIN30RX/IRQ21/CXP10RX | TAUJ2I2
| x | x | [12 empty] | P04_3 | AA12 | W15 | [12 empty] | AWOVDD | E0VCC | T.B.D. | B | SHMT1/TTL/SHMT4 | 2 / 3 / 4 / 5 | x | x |  |  | P04_3 | [5 empty] | CAN10TX |  |  | CAN3RX |  | CAN3RX/IRQ3 | ETH1_TAS_GATE7 |  | ETH1_QCI_GATE7 |  |  |  | EXTCLK0O |  |  |  | TAUD1O2 | TIM1_6 | ATOM1_7 | TAUJ2I3 | TAUJ2O0 | TIM0_6 | ATOM1_1 | IRQ36 | PWGC78O | DPIN22 |  |  |  | IRQ36 | DPIN22 |  | CAN3RX/IRQ3 |  | TAUJ2I3
|  |  | x |  | x | [9 empty] | P04_3 |  |  | 79 |  | 79 | [9 empty] | AWOVDD | E0VCC | T.B.D. | B | SHMT1/TTL/SHMT4 | 2 / 3 / 4 / 5 | x | x |  |  | P04_3 | [8 empty] | CAN3RX |  | CAN3RX/IRQ3 | [6 empty] | EXTCLK0O |  |  |  | TAUD1O2 | TIM1_6 | ATOM1_7 | TAUJ2I3 | TAUJ2O0 | TIM0_6 | ATOM1_1 | IRQ36 |  | DPIN22 |  |  |  | IRQ36 | DPIN22 |  | CAN3RX/IRQ3 |  | TAUJ2I3
|  |  |  | x | [10 empty] | P04_3 |  |  |  | W15 | [10 empty] | AWOVDD | E0VCC | T.B.D. | B | SHMT1/TTL/SHMT4 | 2 / 3 / 4 / 5 | x | x |  |  | P04_3 | [8 empty] | CAN3RX |  | CAN3RX/IRQ3 | ETH1_TAS_GATE7 |  | ETH1_QCI_GATE7 |  |  |  | EXTCLK0O |  |  |  | TAUD1O2 | TIM1_6 | ATOM1_7 | TAUJ2I3 | TAUJ2O0 | TIM0_6 | ATOM1_1 | IRQ36 | PWGC78O | DPIN22 |  |  |  | IRQ36 | DPIN22 |  | CAN3RX/IRQ3 |  | TAUJ2I3
[6 empty] | x | [8 empty] | P04_3 | [5 empty] | W15 | [8 empty] | AWOVDD | E0VCC | T.B.D. | B | SHMT1/TTL/SHMT4 | 2 / 3 / 4 / 5 | x | x |  |  | P04_3 | [8 empty] | CAN3RX |  | CAN3RX/IRQ3 | [6 empty] | EXTCLK0O |  |  |  | TAUD1O2 | TIM1_6 | ATOM1_7 | TAUJ2I3 | TAUJ2O0 | TIM0_6 | ATOM1_1 |  | PWGC78O | DPIN22 |  |  |  |  | DPIN22 |  | CAN3RX/IRQ3 |  | TAUJ2I3
[7 empty] | x |  |  |  | x |  |  |  | P04_3 | [6 empty] | 79 |  |  |  | 79 |  |  |  | AWOVDD | E0VCC | T.B.D. | B | SHMT1/TTL/SHMT4 | 2 / 3 / 4 / 5 | x | x |  |  | P04_3 | [8 empty] | CAN3RX |  | CAN3RX/IRQ3 | [6 empty] | EXTCLK0O |  |  |  | TAUD1O2 | TIM1_6 | ATOM1_7 | TAUJ2I3 | TAUJ2O0 | TIM0_6 | ATOM1_1 |  |  | DPIN22 |  |  |  |  | DPIN22 |  | CAN3RX/IRQ3 |  | TAUJ2I3
| x | x | x | x | x | [9 empty] | P04_4 | P18 | R20 | 99 | R20 | 99 | [9 empty] | AWOVDD | E0VCC | T.B.D. | B | SHMT1/TTL/SHMT4 | 2 / 3 / 4 / 5 | x | x |  |  | P04_4 |  |  | MSPI7DCS | MSPI7SO | CAN6RX | MSPI1CSS4 | CAN6RX/IRQ6 |  | IRQ34 |  |  | MSPI2CSS0 | [9 empty] | TAUD1O13 | TIM1_7 | ATOM1_6 |  | ATOM1_0 |  |  |  | PWGC54O | DPIN23 |  |  |  | IRQ34 | DPIN23 |  | CAN6RX/IRQ6
[6 empty] | x | x | x | x |  | x | x | x |  | P04_4 | [5 empty] | R20 | 99 | L13 | 76 |  | 99 | L13 | 76 |  | AWOVDD | E0VCC | T.B.D. | B | SHMT1/TTL/SHMT4 | 2 / 3 / 4 / 5 | x | x |  |  | P04_4 |  |  | MSPI7DCS | MSPI7SO |  | MSPI1CSS4 |  |  | IRQ34 |  |  | MSPI2CSS0 | [9 empty] | TAUD1O13 | TIM1_7 | ATOM1_6 |  | ATOM1_0 |  |  |  | PWGC54O | DPIN23 |  |  |  | IRQ34 | DPIN23
| x | x | x | x | x | [9 empty] | P04_5 | P20 | T19 | 98 | T19 | 98 | [9 empty] | AWOVDD | E0VCC | T.B.D. | B | SHMT1/TTL/SHMT4 | 2 / 3 / 4 / 5 | x | x |  |  | P04_5 |  |  | MSPI7SC | MSPI7SC |  | CAN6TX | RLIN312RX | MSPI1CSS5 | RLIN312RX/IRQ33 |  |  | MSPI2CSS1 |  |  | PSI5S0RX | [6 empty] | TAUD0O14 | TIM0_4 | ATOM1_2 |  |  |  | ATOM1_2N |  | PWGC48O | DPIN0 |  |  |  |  | DPIN0 |  |  | RLIN312RX/IRQ33
[6 empty] | x | x | x | x | [5 empty] | P04_5 | [5 empty] | T19 | 98 | M14 | 75 | [5 empty] | AWOVDD | E0VCC | T.B.D. | B | SHMT1/TTL/SHMT4 | 2 / 3 / 4 / 5 | x | x |  |  | P04_5 |  |  | MSPI7SC | MSPI7SC |  |  | RLIN312RX | MSPI1CSS5 | RLIN312RX/IRQ33 |  |  | MSPI2CSS1 | [9 empty] | TAUD0O14 | TIM0_4 | ATOM1_2 |  |  |  | ATOM1_2N |  | PWGC48O | DPIN0 |  |  |  |  | DPIN0 |  |  | RLIN312RX/IRQ33
[11 empty] | x | x | x |  | P04_5 | [10 empty] | 98 | M14 | 75 |  | AWOVDD | E0VCC | T.B.D. | B | SHMT1/TTL/SHMT4 | 2 / 3 / 4 / 5 | x | x |  |  | P04_5 |  |  | MSPI7SC | MSPI7SC |  |  |  | MSPI1CSS5 |  |  |  | MSPI2CSS1 | [9 empty] | TAUD0O14 | TIM0_4 | ATOM1_2 |  |  |  | ATOM1_2N |  | PWGC48O | DPIN0 |  |  |  |  | DPIN0
| x | x | x | x | x | [9 empty] | P04_6 | P19 | T20 | 97 | T20 | 97 | [9 empty] | AWOVDD | E0VCC | T.B.D. | B | SHMT1/TTL/SHMT4 | 2 / 3 / 4 / 5 | x | x |  |  | P04_6 |  |  | MSPI7SI |  | CAN5RX | MSPI1CSS6 | CAN5RX/IRQ5 | RLIN312TX |  | MSPI5CSS0 |  | MSPI2CSS2 |  | MSPI0CSS3 |  | PSI5S0TX | [5 empty] | TAUD1O0 | TIM0_7 | ATOM1_1 | TIM1_0 | ATOM0_0 |  | ATOM1_2N | IRQ16 | PWGC51O | DPIN1 |  |  |  | IRQ16 | DPIN1 |  | CAN5RX/IRQ5
[6 empty] | x | x | x | x | [5 empty] | P04_6 | [5 empty] | T20 | 97 | M13 | 74 | [5 empty] | AWOVDD | E0VCC | T.B.D. | B | SHMT1/TTL/SHMT4 | 2 / 3 / 4 / 5 | x | x |  |  | P04_6 |  |  | MSPI7SI |  | CAN5RX | MSPI1CSS6 | CAN5RX/IRQ5 | RLIN312TX |  | MSPI5CSS0 |  | MSPI2CSS2 |  | MSPI0CSS3 | [7 empty] | TAUD1O0 | TIM0_7 | ATOM1_1 | TIM1_0 | ATOM0_0 |  | ATOM1_2N | IRQ16 | PWGC51O | DPIN1 |  |  |  | IRQ16 | DPIN1 |  | CAN5RX/IRQ5
[11 empty] | x | x | x |  | P04_6 | [10 empty] | 97 | M13 | 74 |  | AWOVDD | E0VCC | T.B.D. | B | SHMT1/TTL/SHMT4 | 2 / 3 / 4 / 5 | x | x |  |  | P04_6 |  |  | MSPI7SI |  | CAN5RX | MSPI1CSS6 | CAN5RX/IRQ5 |  |  | MSPI5CSS0 |  | MSPI2CSS2 |  | MSPI0CSS3 | [7 empty] | TAUD1O0 | TIM0_7 | ATOM1_1 | TIM1_0 | ATOM0_0 |  | ATOM1_2N | IRQ16 | PWGC51O | DPIN1 |  |  |  | IRQ16 | DPIN1 |  | CAN5RX/IRQ5
| x | x | x | x | x | [9 empty] | P04_7 | R20 | U20 | 96 | U20 | 96 | [9 empty] | AWOVDD | E0VCC | T.B.D. | B | SHMT1/TTL/SHMT4 | 2 / 3 / 4 / 5 | x | x |  |  | P04_7 |  |  | MSPI7SSI | MSPI7CSS0 |  | MSPI2CSS3 |  | CAN5TX |  | MSPI5CSS0 | [5 empty] | PSI5S0CLK |  |  |  |  | TAUD2I3 | TAUD2O12 | TIM0_1 | ATOM0_0 | TAUD1I13 |  |  | ATOM1_1 | IRQ36 | PWGC52O | DPIN2 |  |  |  | IRQ36 | DPIN2
[6 empty] | x | x | x | x |  | x | x | x |  | P04_7 | [5 empty] | U20 | 96 | N14 | 73 |  | 96 | N14 | 73 |  | AWOVDD | E0VCC | T.B.D. | B | SHMT1/TTL/SHMT4 | 2 / 3 / 4 / 5 | x | x |  |  | P04_7 |  |  | MSPI7SSI | MSPI7CSS0 |  | MSPI2CSS3 |  | CAN5TX |  | MSPI5CSS0 | [10 empty] | TAUD2I3 | TAUD2O12 | TIM0_1 | ATOM0_0 | TAUD1I13 |  |  | ATOM1_1 |  | PWGC52O | DPIN2 |  |  |  |  | DPIN2
| x | x |  | x | [10 empty] | P04_8 | AA17 | Y17 |  | Y17 | [10 empty] | AWOVDD | E0VCC | T.B.D. | B | SHMT1/TTL/SHMT4 | 2 / 3 / 4 / 5 | x | x |  |  | P04_8 |  |  |  | MSPI5CSS0 | CAN9RX | MSPI3CSS2 | CAN9RX/IRQ9 |  | RSENT2RX | RLIN35TX | TAUJ3I0 | TAUJ3O3 | RLIN34RX | ETH1_MDC | RLIN34RX/IRQ25 | [5 empty] | TAUD2I2 | TAUD2O13 | TIM1_3 | ATOM1_0 | TAUD1I14 |  |  | ATOM1_2N | IRQ28 |  | DPIN3 |  | ADCK1TRG1 |  | IRQ28 | DPIN3 |  | CAN9RX/IRQ9 | RLIN34RX/IRQ25 | TAUJ3I0
|  |  | x | [11 empty] | P04_8 |  |  | 84 | [11 empty] | AWOVDD | E0VCC | T.B.D. | B | SHMT1/TTL/SHMT4 | 2 / 3 / 4 / 5 | x | x |  |  | P04_8 |  |  |  | MSPI5CSS0 | CAN9RX | MSPI3CSS2 | CAN9RX/IRQ9 |  | RSENT2RX | RLIN35TX | TAUJ3I0 | TAUJ3O3 | RLIN34RX |  | RLIN34RX/IRQ25 | [5 empty] | TAUD2I2 | TAUD2O13 | TIM1_3 | ATOM1_0 | TAUD1I14 |  |  | ATOM1_2N | IRQ28 |  | DPIN3 |  | ADCK1TRG1 |  | IRQ28 | DPIN3 |  | CAN9RX/IRQ9 | RLIN34RX/IRQ25 | TAUJ3I0
[5 empty] | x | x | x |  |  |  | x |  |  |  | P04_8 |  |  |  |  | 84 | Y17 | 84 |  |  |  | 84 |  |  |  | AWOVDD | E0VCC | T.B.D. | B | SHMT1/TTL/SHMT4 | 2 / 3 / 4 / 5 | x | x |  |  | P04_8 |  |  |  | MSPI5CSS0 |  | MSPI3CSS2 |  |  | RSENT2RX | RLIN35TX | TAUJ3I0 | TAUJ3O3 | RLIN34RX |  | RLIN34RX/IRQ25 | [5 empty] | TAUD2I2 | TAUD2O13 | TIM1_3 | ATOM1_0 | TAUD1I14 |  |  | ATOM1_2N | IRQ28 |  | DPIN3 |  | ADCK1TRG1 |  | IRQ28 | DPIN3 |  |  | RLIN34RX/IRQ25 | TAUJ3I0
| x | x |  | x | [10 empty] | P04_9 | AB19 | W17 |  | W17 | [10 empty] | AWOVDD | E0VCC | T.B.D. | B | SHMT1/TTL/SHMT4 | 2 / 3 / 4 / 5 | x | x |  |  | P04_9 |  |  |  | MSPI2CSS0 |  | CAN9TX | RLIN35RX/IRQ26 | CAN0TX | RLIN35RX | RLIN34TX | TAUJ3I1 | TAUJ3O2 | ETH1_MDIO | ETH1_MDIO | [6 empty] | TAUD2I1 | TAUD2O14 | TIM0_0 | ATOM0_6 | TAUD1I15 |  | TIM1_2 | ATOM0_2 | IRQ35 |  | DPIN4 |  | ADCK1TRG0 |  | IRQ35 | DPIN4 |  |  | RLIN35RX/IRQ26 | TAUJ3I1
|  |  | x | [11 empty] | P04_9 |  |  | 85 | [11 empty] | AWOVDD | E0VCC | T.B.D. | B | SHMT1/TTL/SHMT4 | 2 / 3 / 4 / 5 | x | x |  |  | P04_9 |  |  |  | MSPI2CSS0 |  | CAN9TX | RLIN35RX/IRQ26 | CAN0TX | RLIN35RX | RLIN34TX | TAUJ3I1 | TAUJ3O2 | [8 empty] | TAUD2I1 | TAUD2O14 | TIM0_0 | ATOM0_6 | TAUD1I15 |  | TIM1_2 | ATOM0_2 | IRQ35 |  | DPIN4 |  | ADCK1TRG0 |  | IRQ35 | DPIN4 |  |  | RLIN35RX/IRQ26 | TAUJ3I1
[5 empty] | x | x | x |  |  |  | x |  |  |  | P04_9 |  |  |  |  | 85 | W17 | 85 |  |  |  | 85 |  |  |  | AWOVDD | E0VCC | T.B.D. | B | SHMT1/TTL/SHMT4 | 2 / 3 / 4 / 5 | x | x |  |  | P04_9 |  |  |  | MSPI2CSS0 |  |  | RLIN35RX/IRQ26 | CAN0TX | RLIN35RX | RLIN34TX | TAUJ3I1 | TAUJ3O2 | [8 empty] | TAUD2I1 | TAUD2O14 | TIM0_0 | ATOM0_6 | TAUD1I15 |  | TIM1_2 | ATOM0_2 | IRQ35 |  | DPIN4 |  | ADCK1TRG0 |  | IRQ35 | DPIN4 |  |  | RLIN35RX/IRQ26 | TAUJ3I1
| x | x | [12 empty] | P04_10 | AB20 | Y18 | [12 empty] | AWOVDD | E0VCC | T.B.D. | B | SHMT1/TTL/SHMT4 | 2 / 3 / 4 / 5 | x | x |  |  | P04_10 |  |  | CAN0RX | RLIN314TX |  | MSPI0CSS4 | CAN11RX | MSPI3CSS0 | CAN11RX/IRQ11 |  | TAUJ3I2 | TAUJ3O1 | RLIN34RX |  | RLIN34RX/IRQ25 | [5 empty] | TAUD2I0 | TAUD2O15 | TIM0_4 | ATOM2_2 | TIM1_5 | ATOM0_2N |  |  | IRQ6 |  | DPIN5 |  |  | ADCK1END2 | IRQ6 | DPIN5 |  | CAN11RX/IRQ11 | RLIN34RX/IRQ25 | TAUJ3I2
|  |  | x | x | x | [9 empty] | P04_10 |  |  | 86 | Y18 | 86 | [9 empty] | AWOVDD | E0VCC | T.B.D. | B | SHMT1/TTL/SHMT4 | 2 / 3 / 4 / 5 | x | x |  |  | P04_10 |  |  | CAN0RX | RLIN314TX |  | MSPI0CSS4 |  | MSPI3CSS0 |  |  | TAUJ3I2 | TAUJ3O1 | RLIN34RX |  | RLIN34RX/IRQ25 | [5 empty] | TAUD2I0 | TAUD2O15 | TIM0_4 | ATOM2_2 | TIM1_5 | ATOM0_2N |  |  | IRQ6 |  | DPIN5 |  |  | ADCK1END2 | IRQ6 | DPIN5 |  |  | RLIN34RX/IRQ25 | TAUJ3I2
[6 empty] | x | x | [7 empty] | P04_10 | [5 empty] | Y18 | 86 | [7 empty] | AWOVDD | E0VCC | T.B.D. | B | SHMT1/TTL/SHMT4 | 2 / 3 / 4 / 5 | x | x |  |  | P04_10 |  |  | CAN0RX | RLIN314TX |  | MSPI0CSS4 |  | MSPI3CSS0 |  |  | TAUJ3I2 | TAUJ3O1 | RLIN34RX |  | RLIN34RX/IRQ25 | [5 empty] | TAUD2I0 | TAUD2O15 | TIM0_4 |  | TIM1_5 | ATOM0_2N |  |  |  |  | DPIN5 |  |  | ADCK1END2 |  | DPIN5 |  |  | RLIN34RX/IRQ25 | TAUJ3I2
[11 empty] | x |  |  |  | P04_10 | [10 empty] | 86 |  |  |  | AWOVDD | E0VCC | T.B.D. | B | SHMT1/TTL/SHMT4 | 2 / 3 / 4 / 5 | x | x |  |  | P04_10 |  |  | CAN0RX |  |  | MSPI0CSS4 |  | MSPI3CSS0 |  |  | TAUJ3I2 | TAUJ3O1 | RLIN34RX |  | RLIN34RX/IRQ25 | [5 empty] | TAUD2I0 | TAUD2O15 | TIM0_4 |  | TIM1_5 | ATOM0_2N |  |  |  |  | DPIN5 |  |  | ADCK1END2 |  | DPIN5 |  |  | RLIN34RX/IRQ25 | TAUJ3I2
| x | x | [12 empty] | P04_11 | W17 | W18 | [12 empty] | AWOVDD | E0VCC | T.B.D. | B | SHMT1/TTL/SHMT4 | 2 / 3 / 4 / 5 | x | x |  |  | P04_11 |  |  | RLIN314RX | MSPI0CSS7 | RLIN314RX/IRQ35 | MSPI1CSS2 | RSENT0RX | CAN11TX |  | MSPI3CSS1 | TAUJ3I3 | TAUJ3O0 |  | MSPI0CSS2 | [6 empty] | TAUD2I15 | TAUD2O0 | TIM0_5 | ATOM1_3 | TIM1_1 | ATOM0_1 |  |  | IRQ7 |  | DPIN6 |  |  |  | IRQ7 | DPIN6 |  |  | RLIN314RX/IRQ35 | TAUJ3I3
|  |  | x | x | x | [9 empty] | P04_11 |  |  | 87 | W18 | 87 | [9 empty] | AWOVDD | E0VCC | T.B.D. | B | SHMT1/TTL/SHMT4 | 2 / 3 / 4 / 5 | x | x |  |  | P04_11 |  |  | RLIN314RX | MSPI0CSS7 | RLIN314RX/IRQ35 | MSPI1CSS2 | RSENT0RX |  |  | MSPI3CSS1 | TAUJ3I3 | TAUJ3O0 |  | MSPI0CSS2 | [6 empty] | TAUD2I15 | TAUD2O0 | TIM0_5 | ATOM1_3 | TIM1_1 | ATOM0_1 |  |  | IRQ7 |  | DPIN6 |  |  |  | IRQ7 | DPIN6 |  |  | RLIN314RX/IRQ35 | TAUJ3I3
[6 empty] | x | x |  | x | [5 empty] | P04_11 | [5 empty] | W18 | 87 |  | 72 | [5 empty] | AWOVDD | E0VCC | T.B.D. | B | SHMT1/TTL/SHMT4 | 2 / 3 / 4 / 5 | x | x |  |  | P04_11 |  |  | RLIN314RX | MSPI0CSS7 | RLIN314RX/IRQ35 | MSPI1CSS2 | RSENT0RX |  |  | MSPI3CSS1 | TAUJ3I3 | TAUJ3O0 |  | MSPI0CSS2 | [6 empty] | TAUD2I15 | TAUD2O0 | TIM0_5 | ATOM1_3 | TIM1_1 | ATOM0_1 |  |  |  |  | DPIN6 |  |  |  |  | DPIN6 |  |  | RLIN314RX/IRQ35 | TAUJ3I3
[11 empty] | x |  | x |  | P04_11 | [10 empty] | 87 |  | 72 |  | AWOVDD | E0VCC | T.B.D. | B | SHMT1/TTL/SHMT4 | 2 / 3 / 4 / 5 | x | x |  |  | P04_11 |  |  |  | MSPI0CSS7 |  | MSPI1CSS2 | RSENT0RX |  |  | MSPI3CSS1 | TAUJ3I3 | TAUJ3O0 |  | MSPI0CSS2 | [6 empty] | TAUD2I15 | TAUD2O0 | TIM0_5 | ATOM1_3 | TIM1_1 | ATOM0_1 |  |  |  |  | DPIN6 |  |  |  |  | DPIN6 |  |  |  | TAUJ3I3
| x | x | x | x | x | x | x |  | x |  | x |  | x |  | P04_12 | W15 | Y16 | 80 | Y16 | 80 | Y16 | 80 |  | 68 |  | 80 |  | 68 |  | AWOVDD | E0VCC | T.B.D. | B | SHMT1/TTL/SHMT4 | 2 / 3 / 4 / 5 | x | x |  |  | P04_12 |  |  |  | RLIN37TX |  | MSPI2CSS2 |  | CAN1TX | [5 empty] | RSENT5SPCO |  |  |  |  | TAUD1I5 |  |  |  | TIM1_5 | ATOM0_6 | TIM0_6 | ATOM1_1N |  |  | IRQ31 |  |  | SELDP2 | ADCK1TRG4 |  | IRQ31
| x | x | x | x | x | x | x |  | x |  | x |  | x |  | P04_13 | W14 | W16 | 81 | W16 | 81 | W16 | 81 |  | 69 |  | 81 |  | 69 |  | AWOVDD | E0VCC | T.B.D. | B | SHMT1/TTL/SHMT4 | 2 / 3 / 4 / 5 | x | x |  |  | P04_13 |  |  | RLIN37RX |  | RLIN37RX/IRQ28 | MSPI0CSS4 | CAN1RX/IRQ1 |  | CAN1RX | EXTCLK0O | RSENT3RX |  |  | RSENT4SPCO |  |  | ERRORIN3 |  | TAUD1I6 |  | TAUD2I14 | TAUD2O11 | TIM1_0 | ATOM0_2N |  | ATOM1_2 |  |  | IRQ33 |  |  | SELDP1 |  |  | IRQ33 |  |  | CAN1RX/IRQ1 | RLIN37RX/IRQ28
| x | x | [12 empty] | P04_14 | AB18 | U15 | [12 empty] | AWOVDD | E0VCC | T.B.D. | B | SHMT1/TTL/SHMT4 | 2 / 3 / 4 / 5 | x | x |  |  | P04_14 |  |  | RLIN36RX | MSPI0CSS1 | RLIN36RX/IRQ27 |  | MSPI0SI | CAN12RX_DATARATE |  |  |  |  | RSENT5RX | RSENT5SPCO |  |  |  |  | TAUD1I7 |  | TAUD2I11 | TAUD2O4 | TIM1_5 | ATOM1_2 | TAPA1ESO |  | TIM0_6 | ATOM0_2 | IRQ34 | PWGC46O |  | SELDP0 |  | ADCK1END0 | IRQ34 |  |  |  | RLIN36RX/IRQ27
|  |  |  | x |  | x | [8 empty] | P04_14 |  |  |  | U15 |  | U15 | [8 empty] | AWOVDD | E0VCC | T.B.D. | B | SHMT1/TTL/SHMT4 | 2 / 3 / 4 / 5 | x | x |  |  | P04_14 |  |  | RLIN36RX | MSPI0CSS1 | RLIN36RX/IRQ27 |  | MSPI0SI | [5 empty] | RSENT5RX | RSENT5SPCO |  |  |  |  | TAUD1I7 |  | TAUD2I11 | TAUD2O4 | TIM1_5 | ATOM1_2 | TAPA1ESO |  | TIM0_6 | ATOM0_2 | IRQ34 | PWGC46O |  | SELDP0 |  | ADCK1END0 | IRQ34 |  |  |  | RLIN36RX/IRQ27
|  |  | x |  | x |  | x | x | x |  | x | x | x |  | P04_14 |  |  | 82 |  | 82 |  | 82 | N12 | 70 |  | 82 | N12 | 70 |  | AWOVDD | E0VCC | T.B.D. | B | SHMT1/TTL/SHMT4 | 2 / 3 / 4 / 5 | x | x |  |  | P04_14 |  |  | RLIN36RX | MSPI0CSS1 | RLIN36RX/IRQ27 | [7 empty] | RSENT5RX | RSENT5SPCO |  |  |  |  | TAUD1I7 |  | TAUD2I11 | TAUD2O4 | TIM1_5 | ATOM1_2 | TAPA1ESO |  | TIM0_6 | ATOM0_2 | IRQ34 | PWGC46O |  | SELDP0 |  | ADCK1END0 | IRQ34 |  |  |  | RLIN36RX/IRQ27
[10 empty] | x |  |  |  | x | P04_14 | [9 empty] | 49 |  |  |  | 49 | AWOVDD | E0VCC | T.B.D. | B | SHMT1/TTL/SHMT4 | 2 / 3 / 4 / 5 | x | x |  |  | P04_14 |  |  | RLIN36RX | MSPI0CSS1 | RLIN36RX/IRQ27 | [7 empty] | RSENT5RX | RSENT5SPCO |  |  |  |  | TAUD1I7 |  | TAUD2I11 | TAUD2O4 | TIM1_5 | ATOM1_2 | TAPA1ESO |  | TIM0_6 | ATOM0_2 |  | PWGC46O |  | SELDP0 |  | ADCK1END0 |  |  |  |  | RLIN36RX/IRQ27
| x | x | [12 empty] | P04_15 | AA19 | T15 | [12 empty] | AWOVDD | E0VCC | T.B.D. | B | SHMT1/TTL/SHMT4 | 2 / 3 / 4 / 5 | x | x |  |  | P04_15 |  |  |  | RLIN36TX |  | MSPI2CSS1 |  | CAN12TX_DATARATE |  |  |  | MSPI1CSS1 | RSENT4RX | RSENT4SPCO |  | RSENT5SPCO |  |  |  |  | TAUD2I6 | TAUD2O9 | TIM1_1 | ATOM1_2N | TIM0_3 | ATOM0_3N | TSGTRG |  | IRQ31 | PWGC40O | DPIN16 |  |  |  | IRQ31 | DPIN16
|  |  | x | x | x | x | x | x | x |  | x | x | x |  | P04_15 |  |  | 83 | T15 | 83 | T15 | 83 | P13 | 71 |  | 83 | P13 | 71 |  | AWOVDD | E0VCC | T.B.D. | B | SHMT1/TTL/SHMT4 | 2 / 3 / 4 / 5 | x | x |  |  | P04_15 |  |  |  | RLIN36TX |  | MSPI2CSS1 | [5 empty] | MSPI1CSS1 | RSENT4RX | RSENT4SPCO |  | RSENT5SPCO |  |  |  |  | TAUD2I6 | TAUD2O9 | TIM1_1 | ATOM1_2N | TIM0_3 | ATOM0_3N | TSGTRG |  | IRQ31 | PWGC40O | DPIN16 |  |  |  | IRQ31 | DPIN16
[10 empty] | x |  |  |  | x | P04_15 | [9 empty] | 50 |  |  |  | 50 | AWOVDD | E0VCC | T.B.D. | B | SHMT1/TTL/SHMT4 | 2 / 3 / 4 / 5 | x | x |  |  | P04_15 |  |  |  | RLIN36TX |  | MSPI2CSS1 | [5 empty] | MSPI1CSS1 | RSENT4RX | RSENT4SPCO |  | RSENT5SPCO |  |  |  |  | TAUD2I6 | TAUD2O9 | TIM1_1 | ATOM1_2N | TIM0_3 | ATOM0_3N | TSGTRG |  |  | PWGC40O | DPIN16 |  |  |  |  | DPIN16
| x | x | x | x | x | x | [8 empty] | P06_0 | AB11 | U12 | 74 | U12 | 74 | U12 | [8 empty] | AWOVDD | E0VCC | T.B.D. | B | SHMT1/TTL/SHMT4/Analog | 2 / 3 / 4 / 5 | x | x |  |  | P06_0 |  | ADCKAI0S | MSPI4SSI | MSPI2CSS3 |  | RLIN32TX |  | CXP12TX | TAUD2I4 | CAN2TX |  | TAUD2O11 |  | CANXL0TXD | TAUJ2I0 | TAUJ2O3 | TAUD0I0 | TAPA0UN | TSG30PTSI1/ENCA0E1 | RTCA0OUT |  | TAUD0O13 | TIM1_2 | ATOM1_2 | RSENT0RX | RSENT0SPCO | TIO0_1 | TIO0_1 | IRQ0 | PWGC0O | TIM0_2 | APO | ADCK1TRG3 | ADCKASEL0 | IRQ0 |  |  |  |  | TAUJ2I0
[7 empty] | x | x | x | x | x | x | x | x | P06_0 | [6 empty] | 74 | P12 | 66 | 47 | 74 | P12 | 66 | 47 | AWOVDD | E0VCC | T.B.D. | B | SHMT1/TTL/SHMT4/Analog | 2 / 3 / 4 / 5 | x | x |  |  | P06_0 |  | ADCKAI0S | MSPI4SSI | MSPI2CSS3 |  | RLIN32TX |  |  | TAUD2I4 | CAN2TX |  | TAUD2O11 |  | CANXL0TXD | TAUJ2I0 | TAUJ2O3 | TAUD0I0 | TAPA0UN | TSG30PTSI1/ENCA0E1 | RTCA0OUT |  | TAUD0O13 | TIM1_2 | ATOM1_2 | RSENT0RX | RSENT0SPCO | TIO0_1 | TIO0_1 | IRQ0 | PWGC0O | TIM0_2 | APO | ADCK1TRG3 | ADCKASEL0 | IRQ0 |  |  |  |  | TAUJ2I0
| x | x | x | x | x | x | [8 empty] | P06_1 | AA11 | W13 | 72 | W13 | 72 | W13 | [8 empty] | AWOVDD | E0VCC | T.B.D. | B | SHMT1/TTL/SHMT4/Analog | 2 / 3 / 4 / 5 | x | x |  |  | P06_1 |  | ADCKAI1S | MSPI2SI | MSPI4CSS0 | RLIN32RX/IRQ23/CXP12RX | EXTCLK0O | RLIN32RX/CXP12RX |  | CANXL0RXD | RSENT4SPCO | CAN2RX | TAUD2O12 | CAN2RX/IRQ2 | PWRCTL | CANXL0RXD/IRQ16 | TAUJ2O2 | TAUD0I1 | TAPA0UP | TAUD2I3 | ATOM1_0 |  | TAUD0O11 | TIM1_4 | ATOM1_1 | TAUJ2I1 | TSG30O7 | TIO0_2 | TIO0_2 | IRQ1 | PWGC1O | TIM0_6 | DPO | ADCK1TRG4 | ADCKASEL1 | IRQ1 |  | CANXL0RXD/IRQ16 | CAN2RX/IRQ2 | RLIN32RX/IRQ23/CXP12RX | TAUJ2I1
[7 empty] | x | x | x | x | x | x | x | x | P06_1 | [6 empty] | 72 | P11 | 64 | 45 | 72 | P11 | 64 | 45 | AWOVDD | E0VCC | T.B.D. | B | SHMT1/TTL/SHMT4/Analog | 2 / 3 / 4 / 5 | x | x |  |  | P06_1 |  | ADCKAI1S | MSPI2SI | MSPI4CSS0 | RLIN32RX/IRQ23 | EXTCLK0O | RLIN32RX |  | CANXL0RXD | RSENT4SPCO | CAN2RX | TAUD2O12 | CAN2RX/IRQ2 | PWRCTL | CANXL0RXD/IRQ16 | TAUJ2O2 | TAUD0I1 | TAPA0UP | TAUD2I3 | ATOM1_0 |  | TAUD0O11 | TIM1_4 | ATOM1_1 | TAUJ2I1 | TSG30O7 | TIO0_2 | TIO0_2 | IRQ1 | PWGC1O | TIM0_6 | DPO | ADCK1TRG4 | ADCKASEL1 | IRQ1 |  | CANXL0RXD/IRQ16 | CAN2RX/IRQ2 | RLIN32RX/IRQ23 | TAUJ2I1
| x | x | x | x | x | x | [8 empty] | P06_2 | Y11 | Y13 | 71 | Y13 | 71 | Y13 | [8 empty] | AWOVDD | E0VCC | T.B.D. | B | SHMT1/TTL/SHMT4/Analog | 2 / 3 / 4 / 5 | x | x |  |  | P06_2 |  | ADCKAI2S | MSPI2SC | MSPI2SC | MSPI3SC | MSPI3SC | CAN1RX | CAN2TX | CAN1RX/IRQ1 |  | RLIN33RX/CXP13RX | MSPI1CSS3 | RLIN33RX/IRQ24/CXP13RX | ATOM0_4 | TAUJ2I2 | TAUJ2O1 | TAUD0I2 | TAPA0WN | TAUD2I2 | TAUD2O13 |  | TAUD0O12 | TIM0_4 | ATOM0_3N | TIM1_3 | TSG30O0 | TIO0_3 | TIO0_3 | IRQ21 | PWGC2O |  | SELDP0 |  | ADCKASEL2 | IRQ21 |  |  | CAN1RX/IRQ1 | RLIN33RX/IRQ24/CXP13RX | TAUJ2I2
[7 empty] | x | x | x | x | x | x | x | x | P06_2 | [6 empty] | 71 | N11 | 63 | 44 | 71 | N11 | 63 | 44 | AWOVDD | E0VCC | T.B.D. | B | SHMT1/TTL/SHMT4/Analog | 2 / 3 / 4 / 5 | x | x |  |  | P06_2 |  | ADCKAI2S | MSPI2SC | MSPI2SC | MSPI3SC | MSPI3SC | CAN1RX | CAN2TX | CAN1RX/IRQ1 |  | RLIN33RX | MSPI1CSS3 | RLIN33RX/IRQ24 | ATOM0_4 | TAUJ2I2 | TAUJ2O1 | TAUD0I2 | TAPA0WN | TAUD2I2 | TAUD2O13 |  | TAUD0O12 | TIM0_4 | ATOM0_3N | TIM1_3 | TSG30O0 | TIO0_3 | TIO0_3 | IRQ21 | PWGC2O |  | SELDP0 |  | ADCKASEL2 | IRQ21 |  |  | CAN1RX/IRQ1 | RLIN33RX/IRQ24 | TAUJ2I2
| x | [13 empty] | P06_3 | W11 | [13 empty] | AWOVDD | E0VCC | T.B.D. | B | SHMT1/TTL/SHMT4/Analog | 2 / 3 / 4 / 5 | x | x |  |  | P06_3 |  | ADCKAI3S | MSPI3SI | MSPI0CSS3 | MSPI2DCS | MSPI2SO |  | CAN1TX |  | ATOM1_2N |  | CXP13TX | RSENT0RX | RLIN33TX | TAUJ2I3 | TAUJ2O0 | TAUD0I3 | EXTCLK0O |  | TAUD0O8 |  | TAUD1O2 | TIM0_6 | ATOM0_3 |  | TAPA0WP | TIO0_4 | TIO0_4 | IRQ4 | PWGC3O | MSYN | SELDP1 |  | ADCKAEND0 | IRQ4 |  |  |  |  | TAUJ2I3
|  | x | x | x | x | x | [8 empty] | P06_3 |  | T11 | 70 | T11 | 70 | T11 | [8 empty] | AWOVDD | E0VCC | T.B.D. | B | SHMT1/TTL/SHMT4/Analog | 2 / 3 / 4 / 5 | x | x |  |  | P06_3 |  | ADCKAI3S | MSPI3SI | MSPI0CSS3 | MSPI2DCS | MSPI2SO |  | CAN1TX |  | ATOM1_2N |  | CXP13TX | RSENT0RX | RLIN33TX | TAUJ2I3 | TAUJ2O0 | TAUD0I3 | EXTCLK0O |  | TAUD0O8 |  | TAUD1O2 | TIM0_6 | ATOM0_3 |  | TAPA0WP | TIO0_4 | TIO0_4 | IRQ4 | PWGC3O |  | SELDP1 |  | ADCKAEND0 | IRQ4 |  |  |  |  | TAUJ2I3
[7 empty] | x | x | x | x | x | x | x | x | P06_3 | [6 empty] | 70 | P10 | 62 | 43 | 70 | P10 | 62 | 43 | AWOVDD | E0VCC | T.B.D. | B | SHMT1/TTL/SHMT4/Analog | 2 / 3 / 4 / 5 | x | x |  |  | P06_3 |  | ADCKAI3S | MSPI3SI | MSPI0CSS3 | MSPI2DCS | MSPI2SO |  | CAN1TX |  | ATOM1_2N |  |  | RSENT0RX | RLIN33TX | TAUJ2I3 | TAUJ2O0 | TAUD0I3 | EXTCLK0O |  | TAUD0O8 |  | TAUD1O2 | TIM0_6 | ATOM0_3 |  | TAPA0WP | TIO0_4 | TIO0_4 | IRQ4 | PWGC3O |  | SELDP1 |  | ADCKAEND0 | IRQ4 |  |  |  |  | TAUJ2I3
| x | x | x | x | x | x | x | x | x | x | x | x | x | x | P06_4 | AB10 | U11 | 69 | U11 | 69 | U11 | 69 | N10 | 61 | 42 | 69 | N10 | 61 | 42 | AWOVDD | E0VCC | T.B.D. | B | SHMT1/TTL/SHMT4/Analog | 2 / 3 / 4 / 5 | x | x |  |  | P06_4 |  | ADCKAI4S | MSPI3DCS | MSPI3SO |  | MSPI0CSS2 |  | CAN3TX | RSENT7RX |  |  | RLIN31TX |  | CXP11TX | TAUJ3I2 | TAUJ3O1 | TAUD0I4 |  |  | TAUD0O9 | TAUD2I9 | TAUD2O6 | TIM0_3 | ATOM0_2 | TSG30PTSI2/ENCA0EC | TAPA0VN | TIO0_5 | TIO0_5 | IRQ24 | PWGC4O | EVTI | SELDP2 |  | ADCKAEND1 | IRQ24 |  |  |  |  | TAUJ3I2
| x | x | x | x | x | x | x | x | x | x | x | x | x | x | P06_5 | AA10 | W12 | 67 | W12 | 67 | W12 | 67 | P9 | 59 | 40 | 67 | P9 | 59 | 40 | AWOVDD | E0VCC | T.B.D. | B | SHMT1/TTL/SHMT4/Analog | 2 / 3 / 4 / 5 | x | x |  |  | P06_5 |  | ADCKAI5S | MSPI0SI | MSPI3CSS2 | RLIN31RX/IRQ22/CXP11RX |  | CAN3RX | MSPI2CSS0 | CAN3RX/IRQ3 |  | RLIN31RX/CXP11RX | PWRCTL | MSPI5SSI | RSENT1SPCO | TAUJ3I3 | TAUJ3O0 | TAUD0I5 | EXTCLK1O |  | TAUD0O10 | TAUD2I8 | TAUD2O7 | TIM0_7 | ATOM1_0N | TSG30CLKI | TAPA0VP | TIO0_6 | TIO0_6 | IRQ5 | PWGC5O | DPIN0 | EVTO | ADCKATRG0 | ATOM0_1 | IRQ5 | DPIN0 |  | CAN3RX/IRQ3 | RLIN31RX/IRQ22/CXP11RX | TAUJ3I3
| x | x | x | x | x | x | x | x | x | x | x | x | x | x | P06_6 | Y10 | Y12 | 66 | Y12 | 66 | Y12 | 66 | N9 | 58 | 39 | 66 | N9 | 58 | 39 | AWOVDD | E0VCC | T.B.D. | B | SHMT1/TTL/SHMT4/Analog | 2 / 3 / 4 / 5 | x | x |  |  | P06_6 |  | ADCKAI6S | MSPI3SSI | MSPI3CSS0 | MSPI0SC | MSPI0SC | CAN0RX | RLIN30TX | CAN0RX/IRQ0 |  | TIM1_3 | CXP10TX | RSENT1RX | RSENT1SPCO | TAUD0I6 |  | TAUJ3I0 | TAUJ3O3 | ERRORIN3 |  | ENCA0TIN0 | TAUD2O14 | TIM0_0 | ATOM1_0 | TAPA0ESO | TIO0_1N |  | TAUD1O0 | IRQ2 | PWGC6O | DPIN1 | MSPI2CSS1 | ADCKATRG1 | ATOM0_0N | IRQ2 | DPIN1 |  | CAN0RX/IRQ0 |  | TAUJ3I0
| x | x | x | x | x | x | x | x | x | x | x | x | x | x | P06_7 | W10 | W11 | 65 | W11 | 65 | W11 | 65 | M9 | 57 | 38 | 65 | M9 | 57 | 38 | AWOVDD | E0VCC | T.B.D. | B | SHMT1/TTL/SHMT2/SHMT4/Analog *5 | 2 / 3 / 4 / 5 | x | x |  |  | P06_7 | FLMD1 | ADCKAI7S | MSPI0DCS | MSPI0SO | CAN3RX |  | CAN3RX/IRQ3 | CAN0TX | RLIN30RX/IRQ21/CXP10RX |  | RLIN30RX/CXP10RX | RSENT2SPCO |  | TAUD1O1 | TAUD0I7 |  | TAUJ3I1 | TAUJ3O2 | TSG31PTSI0 | RLIN323TX |  | TAUD0O15 | TIM0_1 | ATOM0_1 | TIM1_0 | TIO0_2N | ENCA0TIN1 | MSPI2CSS2 | IRQ20 | PWGC7O | DPIN2 |  | ADCKATRG2 |  | IRQ20 | DPIN2 |  | CAN3RX/IRQ3 | RLIN30RX/IRQ21/CXP10RX | TAUJ3I1
| x | x | x | x | x | x | x | x | x | x | x | x | x | x | P06_8 | AB9 | Y11 | 64 | Y11 | 64 | Y11 | 64 | P8 | 56 | 37 | 64 | P8 | 56 | 37 | AWOVDD | E0VCC | T.B.D. | B | SHMT1/TTL/SHMT4/Analog | 2 / 3 / 4 / 5 | x | x |  |  | P06_8 |  | ADCKAI8S | MSPI0SSI | MSPI0CSS1 |  | CAN2RX_DATARATE | RLIN323RX |  | RLIN323RX/IRQ20 |  | RSENT2RX | RSENT2SPCO |  | CAN3TX | TAUD0I8 |  | TSG31PTSI1 | TAPA0VP | TIM1_5 | TIO0_5N | TAUD2I0 | TAUD2O15 |  | TAUD0O6 | TIM0_4 | ATOM0_0 | RI3C1SCL | RI3C1SCL | IRQ22 | PWGC8O | DPIN3 | MSPI3CSS1 | ADCKATRG3 | ADCK1SEL2 | IRQ22 | DPIN3 |  |  | RLIN323RX/IRQ20
| x | x | x | x | x | x | x | x | x | x | x | x | x | x | P06_9 | AA9 | U10 | 63 | U10 | 63 | U10 | 63 | N8 | 55 | 36 | 63 | N8 | 55 | 36 | AWOVDD | E0VCC | T.B.D. | B | SHMT1/TTL/SHMT4/Analog | 2 / 3 / 4 / 5 | x | x |  |  | P06_9 | *1 | ADCKAI9S |  | MSPI0CSS0 |  | CAN2TX_DATARATE |  | RLIN323TX |  |  | RSENT6RX |  |  |  | TAUD0I9 |  | TSG31PTSI2 | TAUD2O1 | ESO0 | TIO0_4N | TAUD2I13 |  |  | TAUD0O7 | TIM0_3 | TIO0_3N | RI3C1SDA | RI3C1SDA | IRQ3 | PWGC9O | DPIN4 | MSPI3CSS3 | ADCKATRG4 |  | IRQ3 | DPIN4
| x | x | x | x | x | [9 empty] | P06_10 | Y9 | W10 | 62 | W10 | 62 | [9 empty] | AWOVDD | E0VCC | T.B.D. | B | SHMT1/TTL/SHMT4/Analog | 2 / 3 / 4 / 5 | x | x |  |  | P06_10 |  | ADCKAI10S | MSPI5SI | MSPI0CSS7 | RSENT4RX | MSPI1CSS0 |  |  |  |  | RLIN34RX | PWRCTL | RLIN34RX/IRQ25 |  |  |  |  | RSENT7SPCO |  |  | TAUD2I9 | TAUD2O6 |  | ATOM2_2 | TIM0_6 | ATOM0_7N |  | ATOM0_6 | IRQ23 | PWGC34O | DPIN5 |  | TAUD1I8 | ADCK1END2 | IRQ23 | DPIN5 |  |  | RLIN34RX/IRQ25
[6 empty] | x | x | x | x |  | x | x | x |  | P06_10 | [5 empty] | W10 | 62 | N7 | 54 |  | 62 | N7 | 54 |  | AWOVDD | E0VCC | T.B.D. | B | SHMT1/TTL/SHMT4/Analog | 2 / 3 / 4 / 5 | x | x |  |  | P06_10 |  | ADCKAI10S | MSPI5SI | MSPI0CSS7 | RSENT4RX | MSPI1CSS0 |  |  |  |  | RLIN34RX | PWRCTL | RLIN34RX/IRQ25 |  |  |  |  | RSENT7SPCO |  |  | TAUD2I9 | TAUD2O6 |  |  | TIM0_6 | ATOM0_7N |  | ATOM0_6 | IRQ23 | PWGC34O | DPIN5 |  | TAUD1I8 | ADCK1END2 | IRQ23 | DPIN5 |  |  | RLIN34RX/IRQ25
[10 empty] | x |  |  |  | x | P06_10 | [9 empty] | 35 |  |  |  | 35 | AWOVDD | E0VCC | T.B.D. | B | SHMT1/TTL/SHMT4/Analog | 2 / 3 / 4 / 5 | x | x |  |  | P06_10 |  |  | MSPI5SI | MSPI0CSS7 | RSENT4RX | MSPI1CSS0 |  |  |  |  | RLIN34RX | PWRCTL | RLIN34RX/IRQ25 |  |  |  |  | RSENT7SPCO |  |  | TAUD2I9 | TAUD2O6 |  |  | TIM0_6 | ATOM0_7N |  | ATOM0_6 | IRQ23 | PWGC34O | DPIN5 |  | TAUD1I8 | ADCK1END2 | IRQ23 | DPIN5 |  |  | RLIN34RX/IRQ25
| x | x | x | x | x | [9 empty] | P06_11 | AB8 | Y10 | 61 | Y10 | 61 | [9 empty] | AWOVDD | E0VCC | T.B.D. | B | SHMT1/TTL/SHMT4/Analog | 2 / 3 / 4 / 5 | x | x |  |  | P06_11 |  | ADCKAI11S |  | MSPI2CSS0 | MSPI5DCS | MSPI5SO |  |  |  | CAN4TX |  | MSPI0CSS6 |  | RLIN34TX | TIM1_3 | ATOM0_0N | RSENT7RX | RSENT7SPCO | ERRORIN2 |  | TAUD2I11 | TAUD2O4 | TIM0_2 | ATOM1_4 | TIM2_4 | ATOM0_1N | TAUD0I12 |  | IRQ26 | PWGC35O | DPIN6 |  | TAUD1I9 |  | IRQ26 | DPIN6
[6 empty] | x | x | x | x |  | x | x | x |  | P06_11 | [5 empty] | Y10 | 61 | P7 | 53 |  | 61 | P7 | 53 |  | AWOVDD | E0VCC | T.B.D. | B | SHMT1/TTL/SHMT4/Analog | 2 / 3 / 4 / 5 | x | x |  |  | P06_11 |  | ADCKAI11S |  | MSPI2CSS0 | MSPI5DCS | MSPI5SO |  |  |  | CAN4TX |  | MSPI0CSS6 |  | RLIN34TX | TIM1_3 | ATOM0_0N | RSENT7RX | RSENT7SPCO | ERRORIN2 |  | TAUD2I11 | TAUD2O4 | TIM0_2 | ATOM1_4 |  | ATOM0_1N | TAUD0I12 |  | IRQ26 | PWGC35O | DPIN6 |  | TAUD1I9 |  | IRQ26 | DPIN6
[10 empty] | x |  |  |  | x | P06_11 | [9 empty] | 34 |  |  |  | 34 | AWOVDD | E0VCC | T.B.D. | B | SHMT1/TTL/SHMT4/Analog | 2 / 3 / 4 / 5 | x | x |  |  | P06_11 |  |  |  | MSPI2CSS0 | MSPI5DCS | MSPI5SO | [5 empty] | MSPI0CSS6 |  | RLIN34TX | TIM1_3 | ATOM0_0N | RSENT7RX | RSENT7SPCO | ERRORIN2 |  | TAUD2I11 | TAUD2O4 | TIM0_2 | ATOM1_4 |  | ATOM0_1N | TAUD0I12 |  | IRQ26 | PWGC35O | DPIN6 |  | TAUD1I9 |  | IRQ26 | DPIN6
| x | x | x | x | x | [9 empty] | P06_12 | W9 | W9 | 60 | W9 | 60 | [9 empty] | AWOVDD | E0VCC | T.B.D. | B | SHMT1/TTL/SHMT4/Analog | 2 / 3 / 4 / 5 | x | x |  |  | P06_12 |  | ADCKAI12S | MSPI5SC | MSPI5SC |  | MSPI2CSS1 |  |  | CAN4RX | CAN3RX_DATARATE | CAN4RX/IRQ4 |  |  | RLIN310TX |  |  |  | RSENT6SPCO | ERRORIN1 |  | TAUD2I12 | TAUD2O3 | TIM1_3 | ATOM1_4N | TIM2_5 | ATOM0_3 | TAUD0I13 |  | IRQ27 | PWGC36O | DPIN7 |  | TAUD1I10 |  | IRQ27 | DPIN7 |  | CAN4RX/IRQ4
[6 empty] | x | x | x | x |  | x | x | x |  | P06_12 | [5 empty] | W9 | 60 | P6 | 52 |  | 60 | P6 | 52 |  | AWOVDD | E0VCC | T.B.D. | B | SHMT1/TTL/SHMT4/Analog | 2 / 3 / 4 / 5 | x | x |  |  | P06_12 |  | ADCKAI12S | MSPI5SC | MSPI5SC |  | MSPI2CSS1 |  |  | CAN4RX | CAN3RX_DATARATE | CAN4RX/IRQ4 |  |  | RLIN310TX |  |  |  | RSENT6SPCO | ERRORIN1 |  | TAUD2I12 | TAUD2O3 | TIM1_3 | ATOM1_4N |  | ATOM0_3 | TAUD0I13 |  | IRQ27 | PWGC36O | DPIN7 |  | TAUD1I10 |  | IRQ27 | DPIN7 |  | CAN4RX/IRQ4
[10 empty] | x |  |  |  |  | P06_12 | [9 empty] | 33 |  |  |  |  | AWOVDD | E0VCC | T.B.D. | B | SHMT1/TTL/SHMT4/Analog | 2 / 3 / 4 / 5 | x | x |  |  | P06_12 |  |  | MSPI5SC | MSPI5SC |  | MSPI2CSS1 |  |  |  | CAN3RX_DATARATE |  |  |  | RLIN310TX |  |  |  | RSENT6SPCO | ERRORIN1 |  | TAUD2I12 | TAUD2O3 | TIM1_3 | ATOM1_4N |  | ATOM0_3 | TAUD0I13 |  | IRQ27 | PWGC36O | DPIN7 |  | TAUD1I10 |  | IRQ27 | DPIN7
[14 empty] | x | P06_12 | [13 empty] | 33 | AWOVDD | E0VCC | T.B.D. | B | SHMT1/TTL/SHMT4/Analog | 2 / 3 / 4 / 5 | x | x |  |  | P06_12 |  |  | MSPI5SC | MSPI5SC |  | MSPI2CSS1 |  |  |  | CAN3RX_DATARATE | [7 empty] | RSENT6SPCO | ERRORIN1 |  | TAUD2I12 | TAUD2O3 | TIM1_3 | ATOM1_4N |  | ATOM0_3 | TAUD0I13 |  | IRQ27 | PWGC36O | DPIN7 |  | TAUD1I10 |  | IRQ27 | DPIN7
| x | x | x | x | x | x | x | x | x |  | x | x | x |  | P06_13 | AA8 | Y9 | 59 | Y9 | 59 | Y9 | 59 | N6 | 51 |  | 59 | N6 | 51 |  | AWOVDD | E0VCC | T.B.D. | B | SHMT1/TTL/SHMT4/Analog | 2 / 3 / 4 / 5 | x | x |  |  | P06_13 |  | ADCKAI13S | MSPI5SSI | MSPI5CSS0 |  | CAN3TX_DATARATE |  |  |  | CAN4TX |  | PWRCTL | RLIN310RX |  | RLIN310RX/IRQ31 |  | RSENT6RX | RSENT6SPCO |  |  |  | TAUD1O8 | TIM0_3 | ATOM0_6 | TAUD0I14 | ATOM0_0N |  |  | IRQ16 | PWGC27O | DPIN8 |  | TAUD1I11 |  | IRQ16 | DPIN8 |  |  | RLIN310RX/IRQ31
[10 empty] | x |  |  |  |  | P06_13 | [9 empty] | 32 |  |  |  |  | AWOVDD | E0VCC | T.B.D. | B | SHMT1/TTL/SHMT4/Analog | 2 / 3 / 4 / 5 | x | x |  |  | P06_13 |  |  | MSPI5SSI | MSPI5CSS0 |  | CAN3TX_DATARATE | [5 empty] | PWRCTL | RLIN310RX |  | RLIN310RX/IRQ31 |  | RSENT6RX | RSENT6SPCO |  |  |  | TAUD1O8 | TIM0_3 | ATOM0_6 | TAUD0I14 | ATOM0_0N |  |  | IRQ16 | PWGC27O | DPIN8 |  | TAUD1I11 |  | IRQ16 | DPIN8 |  |  | RLIN310RX/IRQ31
[14 empty] | x | P06_13 | [13 empty] | 32 | AWOVDD | E0VCC | T.B.D. | B | SHMT1/TTL/SHMT4/Analog | 2 / 3 / 4 / 5 | x | x |  |  | P06_13 |  |  | MSPI5SSI | MSPI5CSS0 |  | CAN3TX_DATARATE | [5 empty] | PWRCTL |  |  |  |  | RSENT6RX | RSENT6SPCO |  |  |  | TAUD1O8 | TIM0_3 | ATOM0_6 | TAUD0I14 | ATOM0_0N |  |  | IRQ16 | PWGC27O | DPIN8 |  | TAUD1I11 |  | IRQ16 | DPIN8
| x | x | [12 empty] | P08_0 | Y13 | T12 | [12 empty] | ISOVDD | E0VCC | T.B.D. | B | SHMT1/TTL/SHMT4 | 2 / 3 / 4 / 5 | x | x |  |  | P08_0 |  |  | RLIN316RX/IRQ37 | ETH1_TAS_GATE2 | RLIN316RX | ETH1_QCI_GATE2 |  | CAN13TX |  | CAN10RX_DATARATE |  |  | PSI51RX | RSENT7SPCO |  |  |  | TAPA0VP |  |  |  | TAUD0O14 | TIM0_0 | ATOM1_3 | TIO0_2 | TIO0_2 |  |  | IRQ17 | PWGC83O | DPIN9 |  | ADCK2TRG0 |  | IRQ17 | DPIN9 |  |  | RLIN316RX/IRQ37
|  |  |  | x | [10 empty] | P08_0 |  |  |  | T12 | [10 empty] | ISOVDD | E0VCC | T.B.D. | B | SHMT1/TTL/SHMT4 | 2 / 3 / 4 / 5 | x | x |  |  | P08_0 |  |  | RLIN316RX/IRQ37 | ETH1_TAS_GATE2 | RLIN316RX | ETH1_QCI_GATE2 | [6 empty] | PSI51RX | RSENT7SPCO |  |  |  | TAPA0VP |  |  |  | TAUD0O14 | TIM0_0 | ATOM1_3 | TIO0_2 | TIO0_2 |  |  | IRQ17 | PWGC83O | DPIN9 |  | ADCK2TRG0 |  | IRQ17 | DPIN9 |  |  | RLIN316RX/IRQ37
[6 empty] | x | [8 empty] | P08_0 | [5 empty] | T12 | [8 empty] | ISOVDD | E0VCC | T.B.D. | B | SHMT1/TTL/SHMT4 | 2 / 3 / 4 / 5 | x | x |  |  | P08_0 | [12 empty] | PSI51RX | RSENT7SPCO |  |  |  | TAPA0VP |  |  |  | TAUD0O14 | TIM0_0 | ATOM1_3 | TIO0_2 | TIO0_2 |  |  | IRQ17 | PWGC83O | DPIN9 |  |  |  | IRQ17 | DPIN9
| x | x | [12 empty] | P08_1 | W13 | U13 | [12 empty] | ISOVDD | E0VCC | T.B.D. | B | SHMT1/TTL/SHMT4 | 2 / 3 / 4 / 5 | x | x |  |  | P08_1 |  |  |  | ETH1_TAS_GATE3 |  | ETH1_QCI_GATE3 | CAN13RX | RLIN316TX | CAN13RX/IRQ13 | CAN10TX_DATARATE |  |  |  | PSI51TX | [6 empty] | TIM0_6 |  |  | TAUD1O14 | TIM1_1 | ATOM1_5 |  | TIO0_1N |  | PWGC84O | DPIN10 |  | ADCK2TRG1 |  |  | DPIN10 |  | CAN13RX/IRQ13
|  |  |  | x | [10 empty] | P08_1 |  |  |  | U13 | [10 empty] | ISOVDD | E0VCC | T.B.D. | B | SHMT1/TTL/SHMT4 | 2 / 3 / 4 / 5 | x | x |  |  | P08_1 |  |  |  | ETH1_TAS_GATE3 |  | ETH1_QCI_GATE3 |  | RLIN316TX | [5 empty] | PSI51TX | [6 empty] | TIM0_6 |  |  | TAUD1O14 | TIM1_1 | ATOM1_5 |  | TIO0_1N |  | PWGC84O | DPIN10 |  | ADCK2TRG1 |  |  | DPIN10
[6 empty] | x | [8 empty] | P08_1 | [5 empty] | U13 | [8 empty] | ISOVDD | E0VCC | T.B.D. | B | SHMT1/TTL/SHMT4 | 2 / 3 / 4 / 5 | x | x |  |  | P08_1 | [13 empty] | PSI51TX | [6 empty] | TIM0_6 |  |  | TAUD1O14 | TIM1_1 | ATOM1_5 |  | TIO0_1N |  | PWGC84O | DPIN10 |  |  |  |  | DPIN10
| x | x | [12 empty] | P08_2 | AB17 | T13 | [12 empty] | ISOVDD | E0VCC | T.B.D. | B | SHMT1/TTL/SHMT4 | 2 / 3 / 4 / 5 | x | x |  |  | P08_2 |  |  | RLIN315RX/IRQ36 |  | RLIN315RX |  | CAN12RX |  | CAN12RX/IRQ12 | CAN11RX_DATARATE |  |  |  | ETH1_TAS_GATE0 |  | ETH1_QCI_GATE0 |  |  |  |  | TIM1_2 |  |  | TAUD1O15 | TIM2_1 | ATOM1_4 | TIO0_1 | TIO0_1 | IRQ30 | PWGC85O | DPIN11 |  | ADCK2TRG2 |  | IRQ30 | DPIN11 |  | CAN12RX/IRQ12 | RLIN315RX/IRQ36
|  |  |  | x | [10 empty] | P08_2 |  |  |  | T13 | [10 empty] | ISOVDD | E0VCC | T.B.D. | B | SHMT1/TTL/SHMT4 | 2 / 3 / 4 / 5 | x | x |  |  | P08_2 |  |  | RLIN315RX/IRQ36 |  | RLIN315RX | [8 empty] | ETH1_TAS_GATE0 |  | ETH1_QCI_GATE0 |  |  |  |  | TIM1_2 |  |  | TAUD1O15 | TIM2_1 | ATOM1_4 | TIO0_1 | TIO0_1 | IRQ30 | PWGC85O | DPIN11 |  | ADCK2TRG2 |  | IRQ30 | DPIN11 |  |  | RLIN315RX/IRQ36
[6 empty] | x | [8 empty] | P08_2 | [5 empty] | T13 | [8 empty] | ISOVDD | E0VCC | T.B.D. | B | SHMT1/TTL/SHMT4 | 2 / 3 / 4 / 5 | x | x |  |  | P08_2 | [20 empty] | TIM1_2 |  |  | TAUD1O15 |  | ATOM1_4 | TIO0_1 | TIO0_1 | IRQ30 | PWGC85O | DPIN11 |  |  |  | IRQ30 | DPIN11
P8_2 | x | x | [12 empty] | P08_3 | AA18 | U14 | [12 empty] | ISOVDD | E0VCC | T.B.D. | B | SHMT1/TTL/SHMT4 | 2 / 3 / 4 / 5 | x | x |  |  | P08_3 |  |  | MSPI0SC | MSPI0SC |  | RLIN315TX |  | CAN12TX |  | CAN11TX_DATARATE |  |  |  | ETH1_TAS_GATE1 |  | ETH1_QCI_GATE1 | [8 empty] | TIM0_5 | ATOM2_2 |  | TIO0_0N | IRQ29 | PWGC86O | DPIN12 |  | ADCK2TRG3 |  | IRQ29 | DPIN12
P8_2 |  |  |  | x | [10 empty] | P08_3 |  |  |  | U14 | [10 empty] | ISOVDD | E0VCC | T.B.D. | B | SHMT1/TTL/SHMT4 | 2 / 3 / 4 / 5 | x | x |  |  | P08_3 |  |  | MSPI0SC | MSPI0SC |  | RLIN315TX | [7 empty] | ETH1_TAS_GATE1 |  | ETH1_QCI_GATE1 | [8 empty] | TIM0_5 | ATOM2_2 |  | TIO0_0N | IRQ29 | PWGC86O | DPIN12 |  | ADCK2TRG3 |  | IRQ29 | DPIN12
P8_2 | [5 empty] | x | [8 empty] | P08_3 | [5 empty] | U14 | [8 empty] | ISOVDD | E0VCC | T.B.D. | B | SHMT1/TTL/SHMT4 | 2 / 3 / 4 / 5 | x | x |  |  | P08_3 |  |  | MSPI0SC | MSPI0SC | [20 empty] | TIM0_5 |  |  | TIO0_0N | IRQ29 | PWGC86O | DPIN12 |  |  |  | IRQ29 | DPIN12
| x | x | x | x | x | [9 empty] | P10_0 | F4 | B2 | 1 | B2 | 1 | [9 empty] | ISOVDD | E1VCC | T.B.D. | B | SHMT1/TTL/SHMT4 | 2 / 3 / 4 / 5 | x | x |  |  | P10_0 |  |  | MSPI1SSI | MSPI1CSS0 | MSPI6SI |  | RLIN34RX |  | RLIN34RX/IRQ25 | ETS0_RMII_TXEN | CAN4RX |  | CAN4RX/IRQ4 |  | CANXL0RXD |  | CANXL0RXD/IRQ16 | EXTCLK0O | FLXA0RXDA |  |  |  | TIM0_1 | ATOM0_1 | TIM2_0 | ATOM2_0 | ESO1 |  | IRQ22 | PWGC53O
[6 empty] | x | x |  | x | [5 empty] | P10_0 | [5 empty] | B2 | 1 |  | 1 | [5 empty] | ISOVDD | E1VCC | T.B.D. | B | SHMT1/TTL/SHMT4 | 2 / 3 / 4 / 5 | x | x |  |  | P10_0 |  |  | MSPI1SSI | MSPI1CSS0 | MSPI6SI |  | RLIN34RX |  | RLIN34RX/IRQ25 | ETS0_RMII_TXEN | CAN4RX |  | CAN4RX/IRQ4 |  | CANXL0RXD |  | CANXL0RXD/IRQ16 | EXTCLK0O | FLXA0RXDA |  |  |  | TIM0_1 | ATOM0_1 |  |  | ESO1 |  | IRQ22 | PWGC53O
[8 empty] | x | [6 empty] | P10_0 | [7 empty] | B1 | [6 empty] | ISOVDD | E1VCC | T.B.D. | B | SHMT1/TTL/SHMT4 | 2 / 3 / 4 / 5 | x | x |  |  | P10_0 |  |  | MSPI1SSI | MSPI1CSS0 | MSPI6SI |  | RLIN34RX |  | RLIN34RX/IRQ25 |  | CAN4RX |  | CAN4RX/IRQ4 |  | CANXL0RXD |  | CANXL0RXD/IRQ16 | EXTCLK0O | FLXA0RXDA |  |  |  | TIM0_1 | ATOM0_1 |  |  | ESO1 |  | IRQ22 | PWGC53O
[10 empty] | x |  |  |  |  | P10_0 | [9 empty] | 1 |  |  |  |  | ISOVDD | E1VCC | T.B.D. | B | SHMT1/TTL/SHMT4 | 2 / 3 / 4 / 5 | x | x |  |  | P10_0 |  |  | MSPI1SSI | MSPI1CSS0 |  |  | RLIN34RX |  | RLIN34RX/IRQ25 | [8 empty] | EXTCLK0O | FLXA0RXDA |  |  |  | TIM0_1 | ATOM0_1 |  |  | ESO1 |  | IRQ22
[11 empty] | x | x | x |  | P10_0 | [10 empty] | 1 | B1 | 1 |  | ISOVDD | E1VCC | T.B.D. | B | SHMT1/TTL/SHMT4 | 2 / 3 / 4 / 5 | x | x |  |  | P10_0 |  |  | MSPI1SSI | MSPI1CSS0 | MSPI6SI |  | RLIN34RX |  | RLIN34RX/IRQ25 |  | CAN4RX |  | CAN4RX/IRQ4 |  | CANXL0RXD |  | CANXL0RXD/IRQ16 | EXTCLK0O |  |  |  |  | TIM0_1 | ATOM0_1 |  |  | ESO1 |  | IRQ22 | PWGC53O
[14 empty] | x | P10_0 | [13 empty] | 1 | ISOVDD | E1VCC | T.B.D. | B | SHMT1/TTL/SHMT4 | 2 / 3 / 4 / 5 | x | x |  |  | P10_0 |  |  | MSPI1SSI | MSPI1CSS0 |  |  | RLIN34RX |  | RLIN34RX/IRQ25 | [8 empty] | EXTCLK0O |  |  |  |  | TIM0_1 | ATOM0_1 |  |  | ESO1 |  | IRQ22
| x | x | x | x | x | [9 empty] | P10_1 | F3 | C1 | 2 | C1 | 2 | [9 empty] | ISOVDD | E1VCC | T.B.D. | B | SHMT1/TTL/SHMT4 | 2 / 3 / 4 / 5 | x | x |  |  | P10_1 |  |  |  | MSPI1CSS1 | MSPI6DCS | MSPI6SO |  | RLIN34TX |  |  | ETH0_MII_RXD2 | CAN4TX |  |  |  | CANXL0TXD |  | EXTCLK1O | FLXA0RXDB |  |  |  | TIM1_0 | ATOM0_0 | TIM2_1 | ATOM2_1 |  |  | IRQ23 | PWGC55O
[6 empty] | x | x |  | x | [5 empty] | P10_1 | [5 empty] | C1 | 2 |  | 2 | [5 empty] | ISOVDD | E1VCC | T.B.D. | B | SHMT1/TTL/SHMT4 | 2 / 3 / 4 / 5 | x | x |  |  | P10_1 |  |  |  | MSPI1CSS1 | MSPI6DCS | MSPI6SO |  | RLIN34TX |  |  | ETH0_MII_RXD2 | CAN4TX |  |  |  | CANXL0TXD |  | EXTCLK1O | FLXA0RXDB |  |  |  | TIM1_0 | ATOM0_0 |  |  |  |  | IRQ23 | PWGC55O
[8 empty] | x | [6 empty] | P10_1 | [7 empty] | C1 | [6 empty] | ISOVDD | E1VCC | T.B.D. | B | SHMT1/TTL/SHMT4 | 2 / 3 / 4 / 5 | x | x |  |  | P10_1 |  |  |  | MSPI1CSS1 | MSPI6DCS | MSPI6SO |  | RLIN34TX |  |  |  | CAN4TX |  |  |  | CANXL0TXD |  | EXTCLK1O | FLXA0RXDB |  |  |  | TIM1_0 | ATOM0_0 |  |  |  |  | IRQ23 | PWGC55O
[11 empty] | x | x | x |  | P10_1 | [10 empty] | 2 | C1 | 2 |  | ISOVDD | E1VCC | T.B.D. | B | SHMT1/TTL/SHMT4 | 2 / 3 / 4 / 5 | x | x |  |  | P10_1 |  |  |  | MSPI1CSS1 | MSPI6DCS | MSPI6SO |  | RLIN34TX |  |  |  | CAN4TX |  |  |  | CANXL0TXD |  | EXTCLK1O |  |  |  |  | TIM1_0 | ATOM0_0 |  |  |  |  | IRQ23 | PWGC55O
| x | x | x | x | x | [9 empty] | P10_2 | F2 | C2 | 3 | C2 | 3 | [9 empty] | ISOVDD | E1VCC | T.B.D. | B | SHMT1/TTL/SHMT4 | 2 / 3 / 4 / 5 | x | x |  |  | P10_2 |  |  | MSPI6SC | MSPI6SC | MSPI1SSI | MSPI1CSS2 |  |  |  |  | CAN2RX |  | CAN2RX/IRQ2 |  | CANXL1RXD |  | CANXL1RXD/IRQ17 |  | ETH0_MII_RXD3 |  | FLXA0STPWT |  | TIM0_2 | ATOM0_2 | TIM2_2 | ATOM2_2 |  | TAPA0UP | IRQ24 | PWGC57O
[6 empty] | x | x |  | x | [5 empty] | P10_2 | [5 empty] | C2 | 3 |  | 3 | [5 empty] | ISOVDD | E1VCC | T.B.D. | B | SHMT1/TTL/SHMT4 | 2 / 3 / 4 / 5 | x | x |  |  | P10_2 |  |  | MSPI6SC | MSPI6SC | MSPI1SSI | MSPI1CSS2 |  |  |  |  | CAN2RX |  | CAN2RX/IRQ2 |  | CANXL1RXD |  | CANXL1RXD/IRQ17 |  | ETH0_MII_RXD3 |  | FLXA0STPWT |  | TIM0_2 | ATOM0_2 |  |  |  | TAPA0UP | IRQ24 | PWGC57O
[8 empty] | x | [6 empty] | P10_2 | [7 empty] | C2 | [6 empty] | ISOVDD | E1VCC | T.B.D. | B | SHMT1/TTL/SHMT4 | 2 / 3 / 4 / 5 | x | x |  |  | P10_2 |  |  | MSPI6SC | MSPI6SC | MSPI1SSI | MSPI1CSS2 | [14 empty] | FLXA0STPWT |  | TIM0_2 | ATOM0_2 |  |  |  | TAPA0UP | IRQ24 | PWGC57O
[11 empty] | x |  | x |  | P10_2 | [10 empty] | 3 |  | 3 |  | ISOVDD | E1VCC | T.B.D. | B | SHMT1/TTL/SHMT4 | 2 / 3 / 4 / 5 | x | x |  |  | P10_2 |  |  | MSPI6SC | MSPI6SC | MSPI1SSI | MSPI1CSS2 |  |  |  |  | CAN2RX |  | CAN2RX/IRQ2 | [9 empty] | TIM0_2 | ATOM0_2 |  |  |  | TAPA0UP | IRQ24 | PWGC57O
[12 empty] | x |  |  | P10_2 | [11 empty] | C2 |  |  | ISOVDD | E1VCC | T.B.D. | B | SHMT1/TTL/SHMT4 | 2 / 3 / 4 / 5 | x | x |  |  | P10_2 |  |  | MSPI6SC | MSPI6SC | MSPI1SSI | MSPI1CSS2 | [16 empty] | TIM0_2 | ATOM0_2 |  |  |  | TAPA0UP | IRQ24 | PWGC57O
| x | x | x | x | x | [9 empty] | P10_3 | G4 | D1 | 4 | D1 | 4 | [9 empty] | ISOVDD | E1VCC | T.B.D. | B | SHMT1/TTL/SHMT4 | 2 / 3 / 4 / 5 | x | x |  |  | P10_3 |  |  | MSPI1DCS | MSPI1SO | MSPI6SSI | MSPI6CSS0 |  |  | ETH0_MII_RX_CLK |  |  | CAN2TX |  |  |  | CANXL1TXD |  | FLXA0TXENA |  |  |  |  | TIM1_1 | ATOM0_1 | TIM2_3 | ATOM2_3 |  | TAPA0UN | IRQ25 | PWGC68O
[6 empty] | x | x | [7 empty] | P10_3 | [5 empty] | D1 | 4 | [7 empty] | ISOVDD | E1VCC | T.B.D. | B | SHMT1/TTL/SHMT4 | 2 / 3 / 4 / 5 | x | x |  |  | P10_3 |  |  | MSPI1DCS | MSPI1SO | MSPI6SSI | MSPI6CSS0 |  |  | ETH0_MII_RX_CLK |  |  | CAN2TX |  |  |  | CANXL1TXD |  | FLXA0TXENA |  |  |  |  | TIM1_1 | ATOM0_1 |  |  |  | TAPA0UN | IRQ25 | PWGC68O
[9 empty] | x | [5 empty] | P10_3 | [8 empty] | 4 | [5 empty] | ISOVDD | E1VCC | T.B.D. | B | SHMT1/TTL/SHMT4 | 2 / 3 / 4 / 5 | x | x |  |  | P10_3 |  |  | MSPI1DCS | MSPI1SO | MSPI6SSI | MSPI6CSS0 |  |  | ETH0_MII_RX_CLK |  |  | CAN2TX |  |  |  | CANXL1TXD |  | FLXA0TXENA |  |  |  |  | TIM1_1 | ATOM0_1 |  |  |  | TAPA0UN | IRQ25
[11 empty] | x |  |  |  | P10_3 | [10 empty] | 4 |  |  |  | ISOVDD | E1VCC | T.B.D. | B | SHMT1/TTL/SHMT4 | 2 / 3 / 4 / 5 | x | x |  |  | P10_3 |  |  | MSPI1DCS | MSPI1SO | MSPI6SSI | MSPI6CSS0 | [5 empty] | CAN2TX | [10 empty] | TIM1_1 | ATOM0_1 |  |  |  | TAPA0UN | IRQ25 | PWGC68O
[13 empty] | x |  | P10_3 | [12 empty] | 4 |  | ISOVDD | E1VCC | T.B.D. | B | SHMT1/TTL/SHMT4 | 2 / 3 / 4 / 5 | x | x |  |  | P10_3 |  |  | MSPI1DCS | MSPI1SO | MSPI6SSI | MSPI6CSS0 | [5 empty] | CAN2TX | [10 empty] | TIM1_1 | ATOM0_1 |  |  |  | TAPA0UN | IRQ25
| x | x | [12 empty] | P10_4 | F1 | D2 | [12 empty] | ISOVDD | E1VCC | T.B.D. | B | SHMT1/TTL/SHMT4 | 2 / 3 / 4 / 5 | x | x |  |  | P10_4 |  |  | MSPI1SC | MSPI1SC |  |  |  |  | ETS0_RMII_RXD0 |  |  |  | CAN12RX |  | CAN12RX/IRQ12 |  |  | FLXA0TXDB |  |  |  |  | TIM0_3 | ATOM0_0N | TIM2_4 | ATOM2_4 |  | TAPA0VP | IRQ26 | PWGC63O
|  |  | x | x | x | [9 empty] | P10_4 |  |  | 5 | D2 | 5 | [9 empty] | ISOVDD | E1VCC | T.B.D. | B | SHMT1/TTL/SHMT4 | 2 / 3 / 4 / 5 | x | x |  |  | P10_4 |  |  | MSPI1SC | MSPI1SC |  |  |  |  | ETS0_RMII_RXD0 | [8 empty] | FLXA0TXDB |  |  |  |  | TIM0_3 | ATOM0_0N | TIM2_4 | ATOM2_4 |  | TAPA0VP | IRQ26 | PWGC63O
[6 empty] | x | x |  | x | [5 empty] | P10_4 | [5 empty] | D2 | 5 |  | 5 | [5 empty] | ISOVDD | E1VCC | T.B.D. | B | SHMT1/TTL/SHMT4 | 2 / 3 / 4 / 5 | x | x |  |  | P10_4 |  |  | MSPI1SC | MSPI1SC |  |  |  |  | ETS0_RMII_RXD0 | [8 empty] | FLXA0TXDB |  |  |  |  | TIM0_3 | ATOM0_0N |  |  |  | TAPA0VP | IRQ26 | PWGC63O
[11 empty] | x |  | x |  | P10_4 | [10 empty] | 5 |  | 5 |  | ISOVDD | E1VCC | T.B.D. | B | SHMT1/TTL/SHMT4 | 2 / 3 / 4 / 5 | x | x |  |  | P10_4 |  |  | MSPI1SC | MSPI1SC | [18 empty] | TIM0_3 | ATOM0_0N |  |  |  | TAPA0VP | IRQ26 | PWGC63O
| x | x | [12 empty] | P10_5 | G3 | E1 | [12 empty] | ISOVDD | E1VCC | T.B.D. | B | SHMT1/TTL/SHMT4 | 2 / 3 / 4 / 5 | x | x |  |  | P10_5 |  |  | MSPI1SI |  |  |  |  | RLIN35TX | ETS0_RMII_RXD1 |  |  |  |  | CAN12TX |  |  |  | FLXA0TXDA |  |  |  |  | TIM0_6 | ATOM0_2 | TIM2_5 | ATOM2_5 |  | TAPA0VN
|  |  | x | x | x | [9 empty] | P10_5 |  |  | 6 | E1 | 6 | [9 empty] | ISOVDD | E1VCC | T.B.D. | B | SHMT1/TTL/SHMT4 | 2 / 3 / 4 / 5 | x | x |  |  | P10_5 |  |  | MSPI1SI |  |  |  |  | RLIN35TX | ETS0_RMII_RXD1 | [8 empty] | FLXA0TXDA |  |  |  |  | TIM0_6 | ATOM0_2 | TIM2_5 | ATOM2_5 |  | TAPA0VN
[6 empty] | x | x |  | x | [5 empty] | P10_5 | [5 empty] | E1 | 6 |  | 6 | [5 empty] | ISOVDD | E1VCC | T.B.D. | B | SHMT1/TTL/SHMT4 | 2 / 3 / 4 / 5 | x | x |  |  | P10_5 |  |  | MSPI1SI |  |  |  |  | RLIN35TX | ETS0_RMII_RXD1 | [8 empty] | FLXA0TXDA |  |  |  |  | TIM0_6 | ATOM0_2 |  |  |  | TAPA0VN
[11 empty] | x |  | x |  | P10_5 | [10 empty] | 6 |  | 6 |  | ISOVDD | E1VCC | T.B.D. | B | SHMT1/TTL/SHMT4 | 2 / 3 / 4 / 5 | x | x |  |  | P10_5 |  |  | MSPI1SI |  |  |  |  | RLIN35TX | [14 empty] | TIM0_6 | ATOM0_2 |  |  |  | TAPA0VN
| x | x | x | x | x | [9 empty] | P10_6 | G2 | E2 | 7 | E2 | 7 | [9 empty] | ISOVDD | E1VCC | T.B.D. | B | SHMT1/TTL/SHMT4 | 2 / 3 / 4 / 5 | x | x |  |  | P10_6 |  |  |  | MSPI1CSS3 |  |  | RLIN35RX |  | RLIN35RX/IRQ26 |  | CAN3RX |  | CAN3RX/IRQ3 |  |  |  |  | FLXA0TXENB |  |  |  |  | TIM1_4 | ATOM0_0 | TIM2_6 | ATOM2_6 |  | TAPA0WP
[6 empty] | x | x |  | x | [5 empty] | P10_6 | [5 empty] | E2 | 7 |  | 7 | [5 empty] | ISOVDD | E1VCC | T.B.D. | B | SHMT1/TTL/SHMT4 | 2 / 3 / 4 / 5 | x | x |  |  | P10_6 |  |  |  | MSPI1CSS3 |  |  | RLIN35RX |  | RLIN35RX/IRQ26 |  | CAN3RX |  | CAN3RX/IRQ3 |  |  |  |  | FLXA0TXENB |  |  |  |  | TIM1_4 | ATOM0_0 |  |  |  | TAPA0WP
[11 empty] | x |  | x |  | P10_6 | [10 empty] | 7 |  | 7 |  | ISOVDD | E1VCC | T.B.D. | B | SHMT1/TTL/SHMT4 | 2 / 3 / 4 / 5 | x | x |  |  | P10_6 |  |  |  | MSPI1CSS3 |  |  | RLIN35RX |  | RLIN35RX/IRQ26 |  | CAN3RX |  | CAN3RX/IRQ3 | [9 empty] | TIM1_4 | ATOM0_0 |  |  |  | TAPA0WP
| x | x | x | x | x | [9 empty] | P10_7 | G1 | F1 | 8 | F1 | 8 | [9 empty] | ISOVDD | E1VCC | T.B.D. | B | SHMT1/TTL/SHMT4 | 2 / 3 / 4 / 5 | x | x |  |  | P10_7 |  |  |  | MSPI1CSS4 |  |  |  | RLIN35TX |  | CAN3TX | [12 empty] | TIM1_5 | ATOM0_5 | TIM2_7 | ATOM2_7 |  | TAPA0WN
[6 empty] | x | x |  | x |  | x |  | x |  | P10_7 | [5 empty] | F1 | 8 |  | 8 |  | 8 |  | 8 |  | ISOVDD | E1VCC | T.B.D. | B | SHMT1/TTL/SHMT4 | 2 / 3 / 4 / 5 | x | x |  |  | P10_7 |  |  |  | MSPI1CSS4 |  |  |  | RLIN35TX |  | CAN3TX | [12 empty] | TIM1_5 | ATOM0_5 |  |  |  | TAPA0WN
| x | x | [12 empty] | P10_8 | H4 | H4 | [12 empty] | ISOVDD | E1VCC | T.B.D. | B | SHMT1/TTL/SHMT4 | 2 / 3 / 4 / 5 | x | x |  |  | P10_8 |  |  |  | MSPI1CSS1 |  |  | RLIN38RX |  | RLIN38RX/IRQ29 | CAN13RX_DATARATE |  |  |  | MSPI0CSS1 | [9 empty] | TAUD1O3 | TIM2_6 | ATOM1_1N |  |  | IRQ33 | PWGC93O | ERRORIN2 |  |  | ADCK2END0
|  |  |  | x | [10 empty] | P10_8 |  |  |  | H4 | [10 empty] | ISOVDD | E1VCC | T.B.D. | B | SHMT1/TTL/SHMT4 | 2 / 3 / 4 / 5 | x | x |  |  | P10_8 |  |  |  | MSPI1CSS1 |  |  | RLIN38RX |  | RLIN38RX/IRQ29 |  |  |  |  | MSPI0CSS1 | [9 empty] | TAUD1O3 | TIM2_6 | ATOM1_1N |  |  | IRQ33 | PWGC93O | ERRORIN2 |  |  | ADCK2END0
[6 empty] | x | [8 empty] | P10_8 | [5 empty] | H4 | [8 empty] | ISOVDD | E1VCC | T.B.D. | B | SHMT1/TTL/SHMT4 | 2 / 3 / 4 / 5 | x | x |  |  | P10_8 |  |  |  | MSPI1CSS1 |  |  | RLIN38RX |  | RLIN38RX/IRQ29 |  |  |  |  | MSPI0CSS1 | [9 empty] | TAUD1O3 |  |  |  |  | IRQ33 | PWGC93O | ERRORIN2
| x | x | [12 empty] | P10_9 | H2 | J5 | [12 empty] | ISOVDD | E1VCC | T.B.D. | B | SHMT1/TTL/SHMT4 | 2 / 3 / 4 / 5 | x | x |  |  | P10_9 | [7 empty] | RLIN38TX |  | CAN13TX_DATARATE |  |  |  | RSENT5SPCO | [15 empty] | PWGC94O |  |  | ADCK2TRG2
|  |  |  | x | [10 empty] | P10_9 |  |  |  | J5 | [10 empty] | ISOVDD | E1VCC | T.B.D. | B | SHMT1/TTL/SHMT4 | 2 / 3 / 4 / 5 | x | x |  |  | P10_9 | [7 empty] | RLIN38TX | [5 empty] | RSENT5SPCO | [15 empty] | PWGC94O |  |  | ADCK2TRG2
[6 empty] | x | [8 empty] | P10_9 | [5 empty] | J5 | [8 empty] | ISOVDD | E1VCC | T.B.D. | B | SHMT1/TTL/SHMT4 | 2 / 3 / 4 / 5 | x | x |  |  | P10_9 | [7 empty] | RLIN38TX | [5 empty] | RSENT5SPCO | [15 empty] | PWGC94O
| x | x | x | x | x | [9 empty] | P10_10 | J4 | F2 | 9 | F2 | 9 | [9 empty] | ISOVDD | E1VCC | T.B.D. | B | SHMT1/TTL/SHMT4/Analog | 2 / 3 / 4 / 5 | x | x |  |  | P10_10 |  | ADCK1I7S |  |  | CAN0RX/IRQ0 |  | CAN0RX |  | ETS0_RMII_CRSDV |  |  |  | RSENT5RX | RSENT5SPCO |  |  | TAUJ0I2 | TAUJ0O2 |  | EXTCLK0O |  |  | TIM0_1 | ATOM0_5 | TIM1_1 |  | ESO2 |  | IRQ1 | PWGC56O |  | ERROROUT_C | ADCK1TRG0
[6 empty] | x | x | [7 empty] | P10_10 | [5 empty] | F2 | 9 | [7 empty] | ISOVDD | E1VCC | T.B.D. | B | SHMT1/TTL/SHMT4/Analog | 2 / 3 / 4 / 5 | x | x |  |  | P10_10 |  | ADCK1I7S |  |  | CAN0RX/IRQ0 |  | CAN0RX |  | ETS0_RMII_CRSDV |  |  |  | RSENT5RX | RSENT5SPCO |  |  | TAUJ0I2 | TAUJ0O2 |  | EXTCLK0O |  |  | TIM0_1 | ATOM0_5 | TIM1_1 |  |  |  | IRQ1 | PWGC56O |  | ERROROUT_C | ADCK1TRG0
[9 empty] | x | [5 empty] | P10_10 | [8 empty] | 9 | [5 empty] | ISOVDD | E1VCC | T.B.D. | B | SHMT1/TTL/SHMT4/Analog | 2 / 3 / 4 / 5 | x | x |  |  | P10_10 |  | ADCK1I7S | [6 empty] | ETS0_RMII_CRSDV |  |  |  | RSENT5RX | RSENT5SPCO |  |  | TAUJ0I2 | TAUJ0O2 |  | EXTCLK0O |  |  | TIM0_1 | ATOM0_5 | TIM1_1 |  |  |  | IRQ1 | PWGC56O |  | ERROROUT_C | ADCK1TRG0
[11 empty] | x |  |  |  | P10_10 | [10 empty] | 9 |  |  |  | ISOVDD | E1VCC | T.B.D. | B | SHMT1/TTL/SHMT4/Analog | 2 / 3 / 4 / 5 | x | x |  |  | P10_10 |  | ADCK1I7S |  |  | CAN0RX/IRQ0 |  | CAN0RX | [5 empty] | RSENT5RX | RSENT5SPCO |  |  | TAUJ0I2 | TAUJ0O2 |  | EXTCLK0O |  |  | TIM0_1 | ATOM0_5 | TIM1_1 |  |  |  | IRQ1 | PWGC56O |  | ERROROUT_C | ADCK1TRG0
[8 empty] | x |  |  |  | x | x |  | P10_10 | [7 empty] | D1 |  |  |  | D1 | 9 |  | ISOVDD | E1VCC | T.B.D. | B | SHMT1/TTL/SHMT4/Analog | 2 / 3 / 4 / 5 | x | x |  |  | P10_10 |  | ADCK1I7S | [10 empty] | RSENT5RX | RSENT5SPCO |  |  | TAUJ0I2 | TAUJ0O2 |  | EXTCLK0O |  |  | TIM0_1 | ATOM0_5 | TIM1_1 |  |  |  | IRQ1 | PWGC56O |  | ERROROUT_C | ADCK1TRG0
| x | x | [12 empty] | P10_11 | L2 | K1 | [12 empty] | ISOVDD | E1VCC | T.B.D. | B | SHMT1/TTL/SHMT4/Analog | 2 / 3 / 4 / 5 | x | x |  |  | P10_11 |  | ADCK1I8S |  | MSPI1CSS0 |  | CAN0TX |  | MSPI3CSS2 | RLIN311RX | CAN13TX | RLIN311RX/IRQ32 |  | RSENT3RX | EXTCLK1O |  |  | TSG30PTSI1/ENCA0E1 |  | TAUJ0I3 | TAUJ0O3 | TAUD2I8 | TAUD2O7 | TIM2_2 | ATOM2_1 | TIM1_7 | ATOM1_0N |  |  | IRQ6
|  |  | x | x | x | [9 empty] | P10_11 |  |  | 19 | K1 | 19 | [9 empty] | ISOVDD | E1VCC | T.B.D. | B | SHMT1/TTL/SHMT4/Analog | 2 / 3 / 4 / 5 | x | x |  |  | P10_11 |  | ADCK1I8S |  | MSPI1CSS0 |  | CAN0TX |  | MSPI3CSS2 | RLIN311RX |  | RLIN311RX/IRQ32 |  | RSENT3RX | EXTCLK1O |  |  | TSG30PTSI1/ENCA0E1 |  | TAUJ0I3 | TAUJ0O3 | TAUD2I8 | TAUD2O7 | TIM2_2 | ATOM2_1 | TIM1_7 | ATOM1_0N |  |  | IRQ6
[6 empty] | x | x | [7 empty] | P10_11 | [5 empty] | K1 | 19 | [7 empty] | ISOVDD | E1VCC | T.B.D. | B | SHMT1/TTL/SHMT4/Analog | 2 / 3 / 4 / 5 | x | x |  |  | P10_11 |  | ADCK1I8S |  | MSPI1CSS0 |  | CAN0TX |  | MSPI3CSS2 | RLIN311RX |  | RLIN311RX/IRQ32 |  | RSENT3RX | EXTCLK1O |  |  | TSG30PTSI1/ENCA0E1 |  | TAUJ0I3 | TAUJ0O3 | TAUD2I8 | TAUD2O7 |  |  | TIM1_7 | ATOM1_0N
[11 empty] | x |  |  |  | P10_11 | [10 empty] | 19 |  |  |  | ISOVDD | E1VCC | T.B.D. | B | SHMT1/TTL/SHMT4/Analog | 2 / 3 / 4 / 5 | x | x |  |  | P10_11 |  | ADCK1I8S |  | MSPI1CSS0 |  | CAN0TX |  | MSPI3CSS2 |  |  |  |  | RSENT3RX | EXTCLK1O |  |  | TSG30PTSI1/ENCA0E1 |  | TAUJ0I3 | TAUJ0O3 | TAUD2I8 | TAUD2O7 |  |  | TIM1_7 | ATOM1_0N
| x | [13 empty] | P10_12 | L1 | [13 empty] | ISOVDD | E1VCC | T.B.D. | B | SHMT1/TTL/SHMT4/Analog | 2 / 3 / 4 / 5 | x | x |  |  | P10_12 |  | ADCK1I9S | RSENT4RX | MSPI1CSS6 |  |  |  |  | CAN13RX | RLIN311TX | CAN13RX/IRQ13 |  |  |  | ERRORIN3 |  | TSG30PTSI2/ENCA0EC |  |  |  | TAUD2I10 | TAUD2O5 | TIM2_3 | ATOM1_3 | TIM1_6 | ATOM1_0 | RI3C2SDA | RI3C2SDA |  | PWGC70O | MSYN |  |  | ADCK2SEL0
|  | x | [12 empty] | P10_12 |  | K2 | [12 empty] | ISOVDD | E1VCC | T.B.D. | B | SHMT1/TTL/SHMT4/Analog | 2 / 3 / 4 / 5 | x | x |  |  | P10_12 |  | ADCK1I9S | RSENT4RX | MSPI1CSS6 |  |  |  |  | CAN13RX | RLIN311TX | CAN13RX/IRQ13 |  |  |  | ERRORIN3 |  | TSG30PTSI2/ENCA0EC |  |  |  | TAUD2I10 | TAUD2O5 | TIM2_3 | ATOM1_3 | TIM1_6 | ATOM1_0 | RI3C2SDA | RI3C2SDA |  | PWGC70O
|  |  | x | x | x | [9 empty] | P10_12 |  |  | 20 | K2 | 20 | [9 empty] | ISOVDD | E1VCC | T.B.D. | B | SHMT1/TTL/SHMT4/Analog | 2 / 3 / 4 / 5 | x | x |  |  | P10_12 |  | ADCK1I9S | RSENT4RX | MSPI1CSS6 | [5 empty] | RLIN311TX |  |  |  |  | ERRORIN3 |  | TSG30PTSI2/ENCA0EC |  |  |  | TAUD2I10 | TAUD2O5 | TIM2_3 | ATOM1_3 | TIM1_6 | ATOM1_0 | RI3C2SDA | RI3C2SDA |  | PWGC70O
[6 empty] | x | x | [7 empty] | P10_12 | [5 empty] | K2 | 20 | [7 empty] | ISOVDD | E1VCC | T.B.D. | B | SHMT1/TTL/SHMT4/Analog | 2 / 3 / 4 / 5 | x | x |  |  | P10_12 |  | ADCK1I9S | RSENT4RX | MSPI1CSS6 | [5 empty] | RLIN311TX |  |  |  |  | ERRORIN3 |  | TSG30PTSI2/ENCA0EC |  |  |  | TAUD2I10 | TAUD2O5 |  | ATOM1_3 | TIM1_6 | ATOM1_0 | RI3C2SDA | RI3C2SDA |  | PWGC70O
[11 empty] | x |  |  |  | P10_12 | [10 empty] | 20 |  |  |  | ISOVDD | E1VCC | T.B.D. | B | SHMT1/TTL/SHMT4/Analog | 2 / 3 / 4 / 5 | x | x |  |  | P10_12 |  | ADCK1I9S | RSENT4RX | MSPI1CSS6 | [10 empty] | ERRORIN3 |  | TSG30PTSI2/ENCA0EC |  |  |  | TAUD2I10 | TAUD2O5 |  | ATOM1_3 | TIM1_6 | ATOM1_0 | RI3C2SDA | RI3C2SDA |  | PWGC70O
| x | x |  | x | [10 empty] | P10_13 | M4 | L1 |  | L1 | [10 empty] | ISOVDD | E1VCC | T.B.D. | B | SHMT1/TTL/SHMT4/Analog | 2 / 3 / 4 / 5 | x | x |  |  | P10_13 |  | ADCK1I10S |  | MSPI1CSS7 |  |  |  | MSPI3CSS3 |  |  |  |  | RSENT5RX | PSI50TX | [7 empty] | TAUD0O5 | TIM2_1 | ATOM2_0 | TIM1_6 | ATOM1_1N | RI3C2SCL | RI3C2SCL |  | PWGC71O | EVTI |  |  | ADCK2SEL1
|  |  | x |  | x | [9 empty] | P10_13 |  |  | 21 |  | 21 | [9 empty] | ISOVDD | E1VCC | T.B.D. | B | SHMT1/TTL/SHMT4/Analog | 2 / 3 / 4 / 5 | x | x |  |  | P10_13 |  | ADCK1I10S |  | MSPI1CSS7 |  |  |  | MSPI3CSS3 |  |  |  |  | RSENT5RX | PSI50TX | [7 empty] | TAUD0O5 | TIM2_1 | ATOM2_0 | TIM1_6 | ATOM1_1N | RI3C2SCL | RI3C2SCL |  | PWGC71O | EVTI
[6 empty] | x | x |  |  |  | x |  |  |  | P10_13 | [5 empty] | L1 | 21 |  |  |  | 21 |  |  |  | ISOVDD | E1VCC | T.B.D. | B | SHMT1/TTL/SHMT4/Analog | 2 / 3 / 4 / 5 | x | x |  |  | P10_13 |  | ADCK1I10S |  | MSPI1CSS7 |  |  |  | MSPI3CSS3 |  |  |  |  | RSENT5RX | PSI50TX | [7 empty] | TAUD0O5 |  |  | TIM1_6 | ATOM1_1N | RI3C2SCL | RI3C2SCL |  | PWGC71O | EVTI
| x | x |  | x | [10 empty] | P10_14 | M3 | L2 |  | L2 | [10 empty] | ISOVDD | E1VCC | T.B.D. | B | SHMT1/TTL/SHMT4/Analog | 2 / 3 / 4 / 5 | x | x |  |  | P10_14 |  | ADCK1I11S | [10 empty] | PSI50RX | [8 empty] | TAUD1O4 | TIM1_2 | ATOM1_6 |  |  |  |  | IRQ20 | PWGC72O |  | EVTO |  | ADCK2SEL2
[6 empty] | x | [8 empty] | P10_14 | [5 empty] | L2 | [8 empty] | ISOVDD | E1VCC | T.B.D. | B | SHMT1/TTL/SHMT4/Analog | 2 / 3 / 4 / 5 | x | x |  |  | P10_14 |  | ADCK1I11S | [10 empty] | PSI50RX | [8 empty] | TAUD1O4 | TIM1_2 | ATOM1_6 |  |  |  |  | IRQ20 | PWGC72O |  | EVTO
|  |  | x |  | x |  | x |  |  |  | x |  |  |  | P10_14 |  |  | 22 |  | 22 |  | 22 |  |  |  | 22 |  |  |  | ISOVDD | E1VCC | T.B.D. | B | SHMT1/TTL/SHMT4/Analog | 2 / 3 / 4 / 5 | x | x |  |  | P10_14 |  | ADCK1I11S | [10 empty] | PSI50RX | [8 empty] | TAUD1O4 | TIM1_2 | ATOM1_6 |  |  |  |  | IRQ20 |  |  | EVTO
| x | x | x | x | x | x | x | x | x | x |  |  |  |  | P17_0 | H3 | G4 | 10 | G4 | 10 | G4 | 10 | D2 | 10 | 2 |  |  |  |  | ISOVDD | E1VCC | T.B.D. | B | SHMT1/TTL/SHMT4/Analog | 2 / 3 / 4 / 5 | x | x |  |  | P17_0 | ICUMGPIO0 | ADCK1I0S |  | MSPI2CSS0 |  | CAN2TX |  | RSENT1SPCO |  | ETH0_TAS_GATE0 |  | ETH0_QCI_GATE0 | TAUD1I0 |  |  | FLXA0TXDB | TAUJ0I2 | TAUJ0O2 | SFMA0IO3 | SFMA0IO3 |  | TAUD1O3 |  | TAUD0O0 |  | TSG30O1 | TIM1_0 | ATOM0_4N | IRQ16 | PWGC10O | TAUD0I10 | MSPI0CSS4 | ADCK1TRG0 | TAUD2O3
[11 empty] | x | x | x | x | P17_0 | [10 empty] | 10 | D2 | 10 | 2 | ISOVDD | E1VCC | T.B.D. | B | SHMT1/TTL/SHMT4/Analog | 2 / 3 / 4 / 5 | x | x |  |  | P17_0 | ICUMGPIO0 | ADCK1I0S |  | MSPI2CSS0 |  | CAN2TX |  | RSENT1SPCO |  |  |  |  | TAUD1I0 |  |  |  | TAUJ0I2 | TAUJ0O2 | SFMA0IO3 | SFMA0IO3 |  | TAUD1O3 |  | TAUD0O0 |  | TSG30O1 | TIM1_0 | ATOM0_4N | IRQ16 | PWGC10O | TAUD0I10 | MSPI0CSS4 | ADCK1TRG0 | TAUD2O3
| x | x | x | x | x | x | x | x | x | x |  |  |  |  | P17_1 | J3 | G1 | 12 | G1 | 12 | G1 | 12 | E3 | 12 | 3 |  |  |  |  | ISOVDD | E1VCC | T.B.D. | B | SHMT1/TTL/SHMT4/Analog | 2 / 3 / 4 / 5 | x | x |  |  | P17_1 | ICUMGPIO1 | ADCK1I1S | MSPI4SSI |  | CAN2RX | MSPI2CSS1 | CAN2RX/IRQ2 |  | RLIN323RX | ETH0_TAS_GATE1 | RLIN323RX/IRQ20 | ETH0_QCI_GATE1 | RSENT1RX | RSENT1SPCO |  | TSG30O2 | TAUD1I1 | FLXA0TXENB | SFMA0IO2 | SFMA0IO2 |  | TAUD1O4 |  | TAUD0O1 | TIM0_0 | ATOM0_0N | TIO0_7 | TIO0_7 | TIM1_0 | PWGC11O | TAUD0I11 | EXTCLK1O | ADCK1TRG1 | GTMECLK2
[11 empty] | x | x | x | x | P17_1 | [10 empty] | 12 | E3 | 12 | 3 | ISOVDD | E1VCC | T.B.D. | B | SHMT1/TTL/SHMT4/Analog | 2 / 3 / 4 / 5 | x | x |  |  | P17_1 | ICUMGPIO1 | ADCK1I1S | MSPI4SSI |  | CAN2RX | MSPI2CSS1 | CAN2RX/IRQ2 |  | RLIN323RX |  | RLIN323RX/IRQ20 |  | RSENT1RX | RSENT1SPCO |  | TSG30O2 | TAUD1I1 |  | SFMA0IO2 | SFMA0IO2 |  | TAUD1O4 |  | TAUD0O1 | TIM0_0 | ATOM0_0N | TIO0_7 | TIO0_7 | TIM1_0 | PWGC11O | TAUD0I11 | EXTCLK1O | ADCK1TRG1 | GTMECLK2
| x | x | x | x | x | x | x | x | x | x |  |  |  |  | P17_2 | J2 | G2 | 13 | G2 | 13 | G2 | 13 | E2 | 13 | 4 |  |  |  |  | ISOVDD | E1VCC | T.B.D. | B | SHMT1/TTL/SHMT4/Analog | 2 / 3 / 4 / 5 | x | x |  |  | P17_2 |  | ADCK1I2S | MSPI2SSI | MSPI2CSS2 | CAN0RX | EXTCLK1O | CAN0RX/IRQ0 | RLIN31TX | CANXL0RXD | ETH0_TAS_GATE2 | CANXL0RXD/IRQ16 | ETH0_QCI_GATE2 | RSENT0RX | RSENT0SPCO | FLXA0RXDB | RLIN323TX | TAUD0I12 | CXP11TX | SFMA0IO1 | SFMA0IO1 |  | TAUD1O5 |  | TAUD0O2 | TAUJ0I3 | TAUJ0O3 | TIM1_4 | ATOM0_4 | SSIF1RXD | PWGC12O |  | TSG30O3 | ADCK1TRG2 | MSPI4CSS0
[11 empty] | x | x | x | x | P17_2 | [10 empty] | 13 | E2 | 13 | 4 | ISOVDD | E1VCC | T.B.D. | B | SHMT1/TTL/SHMT4/Analog | 2 / 3 / 4 / 5 | x | x |  |  | P17_2 |  | ADCK1I2S | MSPI2SSI | MSPI2CSS2 | CAN0RX | EXTCLK1O | CAN0RX/IRQ0 | RLIN31TX | CANXL0RXD |  | CANXL0RXD/IRQ16 |  | RSENT0RX | RSENT0SPCO |  | RLIN323TX | TAUD0I12 | CXP11TX | SFMA0IO1 | SFMA0IO1 |  | TAUD1O5 |  | TAUD0O2 | TAUJ0I3 | TAUJ0O3 | TIM1_4 | ATOM0_4 | SSIF1RXD | PWGC12O |  | TSG30O3 | ADCK1TRG2 | MSPI4CSS0
| x | x | x | x | x | x | x | x | x | x |  |  |  |  | P17_3 | J1 | H1 | 14 | H1 | 14 | H1 | 14 | E1 | 14 | 5 |  |  |  |  | ISOVDD | E1VCC | T.B.D. | B | SHMT1/TTL/SHMT4/Analog | 2 / 3 / 4 / 5 | x | x |  |  | P17_3 |  | ADCK1I3S | MSPI2DCS | MSPI2SO | MSPI4SC | MSPI4SC | CAN1RX | FLXA0TXENA | CAN1RX/IRQ1 | ETH0_TAS_GATE3 | RLIN31RX/CXP11RX | ETH0_QCI_GATE3 | RLIN31RX/IRQ22/CXP11RX | RSENT0SPCO |  | CANXL0TXD | TAUD2I12 | CAN0TX | SFMA0IO0 | SFMA0IO0 |  | TSG30O4 |  | TAUD0O3 | TIO0_1 | TIO0_1 | TIM1_5 | ATOM1_1N | TAUD1I2 | PWGC13O | TAUD0I13 | SSIF1TXD | TIM0_3 | ADCK1END0
[11 empty] | x | x | x | x | P17_3 | [10 empty] | 14 | E1 | 14 | 5 | ISOVDD | E1VCC | T.B.D. | B | SHMT1/TTL/SHMT4/Analog | 2 / 3 / 4 / 5 | x | x |  |  | P17_3 |  | ADCK1I3S | MSPI2DCS | MSPI2SO | MSPI4SC | MSPI4SC | CAN1RX |  | CAN1RX/IRQ1 |  | RLIN31RX/CXP11RX |  | RLIN31RX/IRQ22/CXP11RX | RSENT0SPCO |  | CANXL0TXD | TAUD2I12 | CAN0TX | SFMA0IO0 | SFMA0IO0 |  | TSG30O4 |  | TAUD0O3 | TIO0_1 | TIO0_1 | TIM1_5 | ATOM1_1N | TAUD1I2 | PWGC13O | TAUD0I13 | SSIF1TXD | TIM0_3 | ADCK1END0
| x | x | x | x | x | x | [8 empty] | P17_4 | K3 | H2 | 15 | H2 | 15 | H2 | [8 empty] | ISOVDD | E1VCC | T.B.D. | B | SHMT1/TTL/SHMT4/Analog | 2 / 3 / 4 / 5 | x | x |  |  | P17_4 |  | ADCK1I4S | MSPI2SC | MSPI2SC | MSPI4SI | CXP12TX |  | CAN0RX_DATARATE |  | CAN1TX |  | RLIN32TX | TAUD2I11 | ETH_PPS0 | IRQ33 |  | FLXA0RXDA | TAUD2O4 | TAUD1I3 | SFMA0SSL |  | TSG30O5 |  | TAUD0O4 | TIM0_2 | ATOM1_2N | RI3C1SDA | RI3C1SDA | TAUD0I14 | PWGC14O | SSIF1BCK | SSIF1BCK | TSGTRG | ADCK1END1
[7 empty] | x | x | x | [5 empty] | P17_4 | [6 empty] | 15 | F3 | 15 | [5 empty] | ISOVDD | E1VCC | T.B.D. | B | SHMT1/TTL/SHMT4/Analog | 2 / 3 / 4 / 5 | x | x |  |  | P17_4 |  | ADCK1I4S | MSPI2SC | MSPI2SC | MSPI4SI |  |  | CAN0RX_DATARATE |  | CAN1TX |  | RLIN32TX | TAUD2I11 | ETH_PPS0 | IRQ33 |  | FLXA0RXDA | TAUD2O4 | TAUD1I3 | SFMA0SSL |  | TSG30O5 |  | TAUD0O4 | TIM0_2 | ATOM1_2N | RI3C1SDA | RI3C1SDA | TAUD0I14 | PWGC14O | SSIF1BCK | SSIF1BCK | TSGTRG | ADCK1END1
[10 empty] | x |  |  |  |  | P17_4 | [9 empty] | 6 |  |  |  |  | ISOVDD | E1VCC | T.B.D. | B | SHMT1/TTL/SHMT4/Analog | 2 / 3 / 4 / 5 | x | x |  |  | P17_4 |  | ADCK1I4S | MSPI2SC | MSPI2SC | MSPI4SI |  |  | CAN0RX_DATARATE |  | CAN1TX |  | RLIN32TX | TAUD2I11 | ETH_PPS0 |  |  | FLXA0RXDA | TAUD2O4 | TAUD1I3 | SFMA0SSL |  | TSG30O5 |  | TAUD0O4 | TIM0_2 | ATOM1_2N | RI3C1SDA | RI3C1SDA | TAUD0I14 | PWGC14O | SSIF1BCK | SSIF1BCK | TSGTRG | ADCK1END1
[11 empty] | x | x | x |  | P17_4 | [10 empty] | 15 | F3 | 15 |  | ISOVDD | E1VCC | T.B.D. | B | SHMT1/TTL/SHMT4/Analog | 2 / 3 / 4 / 5 | x | x |  |  | P17_4 |  | ADCK1I4S | MSPI2SC | MSPI2SC | MSPI4SI |  |  | CAN0RX_DATARATE |  | CAN1TX |  | RLIN32TX | TAUD2I11 |  | IRQ33 |  |  | TAUD2O4 | TAUD1I3 | SFMA0SSL |  | TSG30O5 |  | TAUD0O4 | TIM0_2 | ATOM1_2N | RI3C1SDA | RI3C1SDA | TAUD0I14 | PWGC14O | SSIF1BCK | SSIF1BCK | TSGTRG | ADCK1END1
[14 empty] | x | P17_4 | [13 empty] | 6 | ISOVDD | E1VCC | T.B.D. | B | SHMT1/TTL/SHMT4/Analog | 2 / 3 / 4 / 5 | x | x |  |  | P17_4 |  | ADCK1I4S | MSPI2SC | MSPI2SC | MSPI4SI |  |  | CAN0RX_DATARATE |  | CAN1TX |  | RLIN32TX | TAUD2I11 |  |  |  |  | TAUD2O4 | TAUD1I3 | SFMA0SSL |  | TSG30O5 |  | TAUD0O4 | TIM0_2 | ATOM1_2N | RI3C1SDA | RI3C1SDA | TAUD0I14 | PWGC14O | SSIF1BCK | SSIF1BCK | TSGTRG | ADCK1END1
| x | x | x | x | x | x | [8 empty] | P17_5 | K2 | J1 | 16 | J1 | 16 | J1 | [8 empty] | ISOVDD | E1VCC | T.B.D. | B | SHMT1/TTL/SHMT4/Analog | 2 / 3 / 4 / 5 | x | x |  |  | P17_5 |  | ADCK1I5S | MSPI4DCS | MSPI4SO | MSPI2SI | MSPI1CSS7 | CAN1RX | CAN0TX_DATARATE | CAN1RX/IRQ1 | RLIN36TX | RLIN32RX/CXP12RX |  | RLIN32RX/IRQ23/CXP12RX | TAUD2O5 | IRQ4 | TIO0_6N | TAUD2I10 | FLXA0TXDA | TAUD1I4 | SFMA0CLK |  | TSG30O6 |  | TAUD0O5 | TIM1_2 | ATOM1_3N | RI3C1SCL | RI3C1SCL | TAUD0I15 | PWGC15O | SSIF1LRCK | SSIF1FS | TIM0_1 | ADCK1END2
[7 empty] | x | x | x | x |  |  |  |  | P17_5 | [6 empty] | 16 | F2 | 16 | 7 |  |  |  |  | ISOVDD | E1VCC | T.B.D. | B | SHMT1/TTL/SHMT4/Analog | 2 / 3 / 4 / 5 | x | x |  |  | P17_5 |  | ADCK1I5S | MSPI4DCS | MSPI4SO | MSPI2SI | MSPI1CSS7 | CAN1RX | CAN0TX_DATARATE | CAN1RX/IRQ1 | RLIN36TX | RLIN32RX |  | RLIN32RX/IRQ23 | TAUD2O5 | IRQ4 | TIO0_6N | TAUD2I10 | FLXA0TXDA | TAUD1I4 | SFMA0CLK |  | TSG30O6 |  | TAUD0O5 | TIM1_2 | ATOM1_3N | RI3C1SCL | RI3C1SCL | TAUD0I15 | PWGC15O | SSIF1LRCK | SSIF1FS | TIM0_1 | ADCK1END2
[11 empty] | x | x | x | x | P17_5 | [10 empty] | 16 | F2 | 16 | 7 | ISOVDD | E1VCC | T.B.D. | B | SHMT1/TTL/SHMT4/Analog | 2 / 3 / 4 / 5 | x | x |  |  | P17_5 |  | ADCK1I5S | MSPI4DCS | MSPI4SO | MSPI2SI | MSPI1CSS7 | CAN1RX | CAN0TX_DATARATE | CAN1RX/IRQ1 | RLIN36TX | RLIN32RX |  | RLIN32RX/IRQ23 | TAUD2O5 | IRQ4 | TIO0_6N | TAUD2I10 |  | TAUD1I4 | SFMA0CLK |  | TSG30O6 |  | TAUD0O5 | TIM1_2 | ATOM1_3N | RI3C1SCL | RI3C1SCL | TAUD0I15 | PWGC15O | SSIF1LRCK | SSIF1FS | TIM0_1 | ADCK1END2
| x | x |  | x | [10 empty] | P17_6 | K1 | J2 |  | J2 | [10 empty] | ISOVDD | E1VCC | T.B.D. | B | SHMT1/TTL/SHMT4/Analog | 2 / 3 / 4 / 5 | x | x |  |  | P17_6 |  | ADCK1I6S | MSPI4SSI | MSPI4CSS0 |  |  | RLIN36RX | MSPI2CSS3 | RLIN36RX/IRQ27 |  | RLIN318RX | MSPI3CSS1 | RSENT2RX | ETS0_PPS | RLIN318RX/IRQ39 |  | TIM1_7 | ATOM1_0 | TAUD1I8 | TAPA0UN | TAUJ0I0 | TAUJ0O0 |  | TAUD0O15 | TAUD0I9 | GTMECLK1 | TIM0_1 | ATOM0_5 | IRQ30 | PWGC49O |  | ERROROUT_C
|  |  | x |  | x | x | x | x | x | [5 empty] | P17_6 |  |  | 18 |  | 18 | J2 | 18 | F1 | 18 | [5 empty] | ISOVDD | E1VCC | T.B.D. | B | SHMT1/TTL/SHMT4/Analog | 2 / 3 / 4 / 5 | x | x |  |  | P17_6 |  | ADCK1I6S | MSPI4SSI | MSPI4CSS0 |  |  | RLIN36RX | MSPI2CSS3 | RLIN36RX/IRQ27 |  |  | MSPI3CSS1 | RSENT2RX | ETS0_PPS |  |  | TIM1_7 | ATOM1_0 | TAUD1I8 | TAPA0UN | TAUJ0I0 | TAUJ0O0 |  | TAUD0O15 | TAUD0I9 | GTMECLK1 | TIM0_1 | ATOM0_5 | IRQ30 | PWGC49O |  | ERROROUT_C
[11 empty] | x | x | x |  | P17_6 | [10 empty] | 18 | F1 | 18 |  | ISOVDD | E1VCC | T.B.D. | B | SHMT1/TTL/SHMT4/Analog | 2 / 3 / 4 / 5 | x | x |  |  | P17_6 |  | ADCK1I6S | MSPI4SSI | MSPI4CSS0 |  |  | RLIN36RX | MSPI2CSS3 | RLIN36RX/IRQ27 |  |  | MSPI3CSS1 | RSENT2RX |  |  |  | TIM1_7 | ATOM1_0 | TAUD1I8 | TAPA0UN | TAUJ0I0 | TAUJ0O0 |  | TAUD0O15 | TAUD0I9 | GTMECLK1 | TIM0_1 | ATOM0_5 | IRQ30 | PWGC49O |  | ERROROUT_C
| x | x | [12 empty] | P17_7 | D1 | E4 | [12 empty] | ISOVDD | E1VCC | T.B.D. | B | SHMT1/TTL/SHMT4 | 2 / 3 / 4 / 5 | x | x |  |  | P17_7 |  |  |  | MSPI2CSS0 | CAN10RX | MSPI0CSS6 | CAN10RX/IRQ10 | RLIN31TX |  |  |  | RLIN318TX |  | CXP11TX |  |  | TIM1_7 | ATOM1_6 |  |  |  |  | TIO0_0 | TIO0_0
|  |  |  | x | [10 empty] | P17_7 |  |  |  | E4 | [10 empty] | ISOVDD | E1VCC | T.B.D. | B | SHMT1/TTL/SHMT4 | 2 / 3 / 4 / 5 | x | x |  |  | P17_7 |  |  |  | MSPI2CSS0 |  | MSPI0CSS6 |  | RLIN31TX |  |  |  | RLIN318TX |  | CXP11TX |  |  | TIM1_7 | ATOM1_6 |  |  |  |  | TIO0_0 | TIO0_0
[6 empty] | x | [8 empty] | P17_7 | [5 empty] | E4 | [8 empty] | ISOVDD | E1VCC | T.B.D. | B | SHMT1/TTL/SHMT4 | 2 / 3 / 4 / 5 | x | x |  |  | P17_7 |  |  |  | MSPI2CSS0 |  | MSPI0CSS6 |  | RLIN31TX | [5 empty] | CXP11TX |  |  | TIM1_7 | ATOM1_6 |  |  |  |  | TIO0_0 | TIO0_0
| x | x | [12 empty] | P17_8 | E1 | F4 | [12 empty] | ISOVDD | E1VCC | T.B.D. | B | SHMT1/TTL/SHMT4 | 2 / 3 / 4 / 5 | x | x |  |  | P17_8 |  |  |  | MSPI2CSS1 |  | CAN10TX |  | MSPI0CSS5 |  |  | RLIN317RX |  | RLIN317RX/IRQ38 |  |  |  | TIM1_1 | ATOM1_5 |  |  |  |  | TIO0_1 | TIO0_1
|  |  |  | x | [10 empty] | P17_8 |  |  |  | F4 | [10 empty] | ISOVDD | E1VCC | T.B.D. | B | SHMT1/TTL/SHMT4 | 2 / 3 / 4 / 5 | x | x |  |  | P17_8 |  |  |  | MSPI2CSS1 |  |  |  | MSPI0CSS5 |  |  | RLIN317RX |  | RLIN317RX/IRQ38 |  |  |  | TIM1_1 | ATOM1_5 |  |  |  |  | TIO0_1 | TIO0_1
[6 empty] | x | [8 empty] | P17_8 | [5 empty] | F4 | [8 empty] | ISOVDD | E1VCC | T.B.D. | B | SHMT1/TTL/SHMT4 | 2 / 3 / 4 / 5 | x | x |  |  | P17_8 |  |  |  | MSPI2CSS1 |  |  |  | MSPI0CSS5 | [8 empty] | TIM1_1 | ATOM1_5 |  |  |  |  | TIO0_1 | TIO0_1
| x | x | [12 empty] | P17_9 | E2 | F5 | [12 empty] | ISOVDD | E1VCC | T.B.D. | B | SHMT1/TTL/SHMT4 | 2 / 3 / 4 / 5 | x | x |  |  | P17_9 |  |  |  |  | CAN11RX |  | CAN11RX/IRQ11 |  |  |  |  | RLIN317TX | [10 empty] | TIO0_2 | TIO0_2
|  |  |  | x | [10 empty] | P17_9 |  |  |  | F5 | [10 empty] | ISOVDD | E1VCC | T.B.D. | B | SHMT1/TTL/SHMT4 | 2 / 3 / 4 / 5 | x | x |  |  | P17_9 | [11 empty] | RLIN317TX | [10 empty] | TIO0_2 | TIO0_2
[6 empty] | x | [8 empty] | P17_9 | [5 empty] | F5 | [8 empty] | ISOVDD | E1VCC | T.B.D. | B | SHMT1/TTL/SHMT4 | 2 / 3 / 4 / 5 | x | x |  |  | P17_9 | [22 empty] | TIO0_2 | TIO0_2
| x | x | [12 empty] | P17_10 | H1 | J4 | [12 empty] | ISOVDD | E1VCC | T.B.D. | B | SHMT1/TTL/SHMT4 | 2 / 3 / 4 / 5 | x | x |  |  | P17_10 |  |  |  | MSPI2CSS2 |  | CAN11TX |  | MSPI0CSS2 |  |  | RLIN316RX |  | RLIN316RX/IRQ37 | [9 empty] | TIO0_3 | TIO0_3
|  |  |  | x | [10 empty] | P17_10 |  |  |  | J4 | [10 empty] | ISOVDD | E1VCC | T.B.D. | B | SHMT1/TTL/SHMT4 | 2 / 3 / 4 / 5 | x | x |  |  | P17_10 |  |  |  | MSPI2CSS2 |  |  |  | MSPI0CSS2 |  |  | RLIN316RX |  | RLIN316RX/IRQ37 | [9 empty] | TIO0_3 | TIO0_3
[6 empty] | x | [8 empty] | P17_10 | [5 empty] | J4 | [8 empty] | ISOVDD | E1VCC | T.B.D. | B | SHMT1/TTL/SHMT4 | 2 / 3 / 4 / 5 | x | x |  |  | P17_10 |  |  |  | MSPI2CSS2 |  |  |  | MSPI0CSS2 | [14 empty] | TIO0_3 | TIO0_3
| x | x |  | x | [10 empty] | P17_11 | K4 | K4 |  | K4 | [10 empty] | ISOVDD | E1VCC | T.B.D. | B | SHMT1/TTL/SHMT4/Analog | 2 / 3 / 4 / 5 | x | x |  |  | P17_11 |  | ADCK1I13S | [9 empty] | RLIN316TX | [10 empty] | TIO0_4 | TIO0_4
[6 empty] | x | [8 empty] | P17_11 | [5 empty] | K4 | [8 empty] | ISOVDD | E1VCC | T.B.D. | B | SHMT1/TTL/SHMT4/Analog | 2 / 3 / 4 / 5 | x | x |  |  | P17_11 |  | ADCK1I13S | [20 empty] | TIO0_4 | TIO0_4
| x | x |  | x | [10 empty] | P17_12 | L3 | L4 |  | L4 | [10 empty] | ISOVDD | E1VCC | T.B.D. | B | SHMT1/TTL/SHMT4/Analog | 2 / 3 / 4 / 5 | x | x |  |  | P17_12 |  | ADCK1I12S | [8 empty] | RLIN315RX |  | RLIN315RX/IRQ36 | [9 empty] | TIO0_5 | TIO0_5
[6 empty] | x | [8 empty] | P17_12 | [5 empty] | L4 | [8 empty] | ISOVDD | E1VCC | T.B.D. | B | SHMT1/TTL/SHMT4/Analog | 2 / 3 / 4 / 5 | x | x |  |  | P17_12 |  | ADCK1I12S | [20 empty] | TIO0_5 | TIO0_5
| x | x |  | x | [10 empty] | P17_13 | L4 | L5 |  | L5 | [10 empty] | ISOVDD | E1VCC | T.B.D. | B | SHMT1/TTL/SHMT4 | 2 / 3 / 4 / 5 | x | x |  |  | P17_13 | [11 empty] | RLIN315TX | [10 empty] | TIO0_6 | TIO0_6
[6 empty] | x | [8 empty] | P17_13 | [5 empty] | L5 | [8 empty] | ISOVDD | E1VCC | T.B.D. | B | SHMT1/TTL/SHMT4 | 2 / 3 / 4 / 5 | x | x |  |  | P17_13 | [22 empty] | TIO0_6 | TIO0_6
| x | [13 empty] | P19_0 | B11 | [13 empty] | ISOVDD | E2VCC | T.B.D. | B | SHMT1/TTL/SHMT4 | 2 / 3 / 4 / 5 | x | x |  |  | P19_0 |  |  |  | MSPI0CSS5 |  |  | RLIN310RX |  | RLIN310RX/IRQ31 | [14 empty] | TIO0_1N
[6 empty] | x | [8 empty] | P19_0 | [5 empty] | E15 | [8 empty] | ISOVDD | E1VCC | T.B.D. | B | SHMT1/TTL/SHMT4 | 2 / 3 / 4 / 5 | x | x |  |  | P19_0 |  |  |  | MSPI0CSS5 |  |  | RLIN310RX |  | RLIN310RX/IRQ31 | [14 empty] | TIO0_1N
| x | [13 empty] | P19_1 | A11 | [13 empty] | ISOVDD | E2VCC | T.B.D. | B | SHMT1/TTL/SHMT4 | 2 / 3 / 4 / 5 | x | x |  |  | P19_1 |  |  |  | MSPI0CSS4 |  | MSPI2CSS3 |  | RLIN310TX | [15 empty] | TIO0_2N | TIM1_4 | ATOM1_5
[6 empty] | x | [8 empty] | P19_1 | [5 empty] | D16 | [8 empty] | ISOVDD | E1VCC | T.B.D. | B | SHMT1/TTL/SHMT4 | 2 / 3 / 4 / 5 | x | x |  |  | P19_1 |  |  |  | MSPI0CSS4 |  | MSPI2CSS3 |  | RLIN310TX | [15 empty] | TIO0_2N | TIM1_4 | ATOM1_5
| x | [13 empty] | P19_2 | B12 | [13 empty] | ISOVDD | E2VCC | T.B.D. | B | SHMT1/TTL/SHMT4 | 2 / 3 / 4 / 5 | x | x |  |  | P19_2 |  |  |  | MSPI0CSS3 |  |  | RLIN35RX/IRQ26 |  | RLIN35RX | [14 empty] | TIO0_3N
[6 empty] | x | [8 empty] | P19_2 | [5 empty] | E16 | [8 empty] | ISOVDD | E1VCC | T.B.D. | B | SHMT1/TTL/SHMT4 | 2 / 3 / 4 / 5 | x | x |  |  | P19_2 |  |  |  | MSPI0CSS3 |  |  | RLIN35RX/IRQ26 |  | RLIN35RX | [14 empty] | TIO0_3N
| x | [13 empty] | P19_3 | A12 | [13 empty] | ISOVDD | E2VCC | T.B.D. | B | SHMT1/TTL/SHMT4 | 2 / 3 / 4 / 5 | x | x |  |  | P19_3 |  |  |  | MSPI0CSS2 |  |  |  | RLIN35TX | [15 empty] | TIO0_4N
[6 empty] | x | [8 empty] | P19_3 | [5 empty] | D17 | [8 empty] | ISOVDD | E1VCC | T.B.D. | B | SHMT1/TTL/SHMT4 | 2 / 3 / 4 / 5 | x | x |  |  | P19_3 |  |  |  | MSPI0CSS2 |  |  |  | RLIN35TX | [15 empty] | TIO0_4N
| x | [13 empty] | P19_4 | A13 | [13 empty] | ISOVDD | E2VCC | T.B.D. | B | SHMT1/TTL/SHMT4 | 2 / 3 / 4 / 5 | x | x |  |  | P19_4 |  |  |  | MSPI0CSS1 | [19 empty] | TIO0_5N | TIM1_7 | TIO0_0N
[6 empty] | x | [8 empty] | P19_4 | [5 empty] | E17 | [8 empty] | ISOVDD | E1VCC | T.B.D. | B | SHMT1/TTL/SHMT4 | 2 / 3 / 4 / 5 | x | x |  |  | P19_4 |  |  |  | MSPI0CSS1 | [19 empty] | TIO0_5N | TIM1_7 | TIO0_0N
| x | [13 empty] | P19_5 | B13 | [13 empty] | ISOVDD | E2VCC | T.B.D. | B | SHMT1/TTL/SHMT4 | 2 / 3 / 4 / 5 | x | x |  |  | P19_5 |  |  | MSPI0SSI | MSPI0CSS0 | [19 empty] | TIO0_6N | TIM0_4 | ATOM0_3
[6 empty] | x | [8 empty] | P19_5 | [5 empty] | D19 | [8 empty] | ISOVDD | E1VCC | T.B.D. | B | SHMT1/TTL/SHMT4 | 2 / 3 / 4 / 5 | x | x |  |  | P19_5 |  |  | MSPI0SSI | MSPI0CSS0 | [19 empty] | TIO0_6N | TIM0_4 | ATOM0_3
| x | x | x | x | x | x | x | x | x | x |  |  |  |  | P20_0 | B3 | A3 | 176 | A3 | 176 | A3 | 176 | A2 | 144 | 100 |  |  |  |  | ISOVDD | E1VCC | T.B.D. | B | SHMT1/TTL/SHMT4 | 1 / 3 / 4 / 5 | x | x |  |  | P20_0 | ICUMGPIO2 |  | MSPI0SC | MSPI0SC |  | MSPI2CSS0 | ETH0_MII_RXD0 | MSPI1CSS5 | ETH0_RMII_RXD0 |  | TAUD1I5 |  | TAUD2I6 | TAUD2O9 | ERRORIN1 |  | TSG30PTSI0/ENCA0E0 | TAPA0VN | TAUJ0I2 | TAUJ0O2 |  | TAUD0O7 |  | TAUD1O9 | TAUD0I6 | ATOM1_3 | TIM0_6 | EXTCLK0O | SSIFACK | PWGC16O |  | TIO0_0N | ADCKATRG2
[11 empty] | x | x | x | x | P20_0 | [10 empty] | 176 | A2 | 144 | 100 | ISOVDD | E1VCC | T.B.D. | B | SHMT1/TTL/SHMT4 | 1 / 3 / 4 / 5 | x | x |  |  | P20_0 | ICUMGPIO2 |  | MSPI0SC | MSPI0SC |  | MSPI2CSS0 |  | MSPI1CSS5 |  |  | TAUD1I5 |  | TAUD2I6 | TAUD2O9 | ERRORIN1 |  | TSG30PTSI0/ENCA0E0 | TAPA0VN | TAUJ0I2 | TAUJ0O2 |  | TAUD0O7 |  | TAUD1O9 | TAUD0I6 | ATOM1_3 | TIM0_6 | EXTCLK0O | SSIFACK | PWGC16O |  | TIO0_0N | ADCKATRG2
| x | x | x | x | x | x | x | x | x | x |  |  |  |  | P20_1 | B4 | B3 | 174 | B3 | 174 | B3 | 174 | A3 | 143 | 99 |  |  |  |  | ISOVDD | E1VCC | T.B.D. | B | SHMT1/TTL/SHMT4 | 1 / 3 / 4 / 5 | x | x |  |  | P20_1 | ICUMGPIO3 |  | MSPI0DCS | MSPI0SO | CAN1RX/IRQ1 | CXP10TX | ETH0_MII_RXD1 | MSPI1CSS6 | ETH0_RMII_RXD1 | RLIN30TX | CAN1RX |  | TAUD0I7 | TAUD2O10 | TAUJ0I0 | TAUJ0O0 | PSI51RX | TAPA0UP | TSG30PTSI1/ENCA0E1 | RSENT3SPCO |  | TAUD0O14 | TAUD2I5 | ATOM1_3N | TIO0_0 | TIO0_0 | MSPI5SSI | MSPI5CSS0 | TAUD1I6 | PWGC17O | ERRORIN0 |  | ADCKATRG1
[11 empty] | x | x | x | x | P20_1 | [10 empty] | 174 | A3 | 143 | 99 | ISOVDD | E1VCC | T.B.D. | B | SHMT1/TTL/SHMT4 | 1 / 3 / 4 / 5 | x | x |  |  | P20_1 | ICUMGPIO3 |  | MSPI0DCS | MSPI0SO | CAN1RX/IRQ1 | CXP10TX |  | MSPI1CSS6 |  | RLIN30TX | CAN1RX |  | TAUD0I7 | TAUD2O10 | TAUJ0I0 | TAUJ0O0 | PSI51RX | TAPA0UP | TSG30PTSI1/ENCA0E1 | RSENT3SPCO |  | TAUD0O14 | TAUD2I5 | ATOM1_3N | TIO0_0 | TIO0_0 | MSPI5SSI | MSPI5CSS0 | TAUD1I6 | PWGC17O | ERRORIN0 |  | ADCKATRG1
| x | x | x | x | x | x | x | x | x | x |  |  |  |  | P20_2 | C4 | A4 | 172 | A4 | 172 | A4 | 172 | B3 | 142 | 98 |  |  |  |  | ISOVDD | E1VCC | T.B.D. | B | SHMT1/TTL/SHMT4 | 2 / 3 / 4 / 5 | x | x |  |  | P20_2 |  |  | MSPI0SI | CAN1TX | ETH0_MII_RX_DV | MSPI1CSS7 | ETH0_RMII_RX_DV | FLXA0TXENA | RLIN30RX/CXP10RX | MSPI3CSS2 | RLIN30RX/IRQ21/CXP10RX |  |  | PSI51TX | TAUD0I8 | *1 | TAUJ0I0 | TAUJ0O0 | TAUJ1I3 | TAUJ1O0 |  | TAUD1O8 | TIM1_3 | ATOM1_6 | TSG30PTSI2/ENCA0EC | TSG31O0 | TAUD1I7 | GTMECLK0 | IRQ20 | PWGC18O |  |  |  | ADCKAEND0
[11 empty] | x | x | x | x | P20_2 | [10 empty] | 172 | B3 | 142 | 98 | ISOVDD | E1VCC | T.B.D. | B | SHMT1/TTL/SHMT4 | 2 / 3 / 4 / 5 | x | x |  |  | P20_2 |  |  | MSPI0SI | CAN1TX |  | MSPI1CSS7 |  |  | RLIN30RX/CXP10RX | MSPI3CSS2 | RLIN30RX/IRQ21/CXP10RX |  |  | PSI51TX | TAUD0I8 | *1 | TAUJ0I0 | TAUJ0O0 | TAUJ1I3 | TAUJ1O0 |  | TAUD1O8 | TIM1_3 | ATOM1_6 | TSG30PTSI2/ENCA0EC | TSG31O0 | TAUD1I7 | GTMECLK0 | IRQ20 | PWGC18O |  |  |  | ADCKAEND0
| x | x | x | x | x | x | x |  | x | [5 empty] | P20_3 | D7 | B4 | 170 | B4 | 170 | B4 | 170 |  | 141 | [5 empty] | ISOVDD | E1VCC | T.B.D. | B | SHMT1/TTL/SHMT4 | 2 / 3 / 4 / 5 | x | x |  |  | P20_3 |  |  | MSPI4DCS | MSPI4SO | CAN5RX |  | ETS0_RX_MDC | ETS0_RX_MDC | ETS0_RMII_REFCLK | MSPI1CSS0 | RSENT3RX | RSENT3SPCO | CANXL0RXD | MSPI0CSS1 | CAN5RX/IRQ5 | *1 | TAUJ0I1 | TAUJ0O1 | CANXL0RXD/IRQ16 |  |  |  | TIM0_7 | ATOM0_0 | IRQ17 | ATOM1_6N |  |  |  | PWGC28O |  |  | ADCKATRG0
[8 empty] | x | [6 empty] | P20_3 | [7 empty] | A4 | [6 empty] | ISOVDD | E1VCC | T.B.D. | B | SHMT1/TTL/SHMT4 | 2 / 3 / 4 / 5 | x | x |  |  | P20_3 |  |  |  |  | CAN5RX |  | ETS0_RX_MDC | ETS0_RX_MDC |  | MSPI1CSS0 | RSENT3RX | RSENT3SPCO | CANXL0RXD | MSPI0CSS1 | CAN5RX/IRQ5 | *1 | TAUJ0I1 | TAUJ0O1 | CANXL0RXD/IRQ16 |  |  |  | TIM0_7 | ATOM0_0 | IRQ17 | ATOM1_6N |  |  |  | PWGC28O |  |  | ADCKATRG0
[10 empty] | x |  |  |  |  | P20_3 | [9 empty] | 97 |  |  |  |  | ISOVDD | E1VCC | T.B.D. | B | SHMT1/TTL/SHMT4 | 2 / 3 / 4 / 5 | x | x |  |  | P20_3 | [6 empty] | ETS0_RX_MDC | ETS0_RX_MDC |  | MSPI1CSS0 | RSENT3RX | RSENT3SPCO | CANXL0RXD | MSPI0CSS1 |  | *1 | TAUJ0I1 | TAUJ0O1 | CANXL0RXD/IRQ16 |  |  |  | TIM0_7 | ATOM0_0 |  | ATOM1_6N |  |  |  | PWGC28O |  |  | ADCKATRG0
[11 empty] | x |  | x |  | P20_3 | [10 empty] | 170 |  | 141 |  | ISOVDD | E1VCC | T.B.D. | B | SHMT1/TTL/SHMT4 | 2 / 3 / 4 / 5 | x | x |  |  | P20_3 |  |  | MSPI4DCS | MSPI4SO | CAN5RX |  |  |  |  | MSPI1CSS0 | RSENT3RX | RSENT3SPCO | CANXL0RXD | MSPI0CSS1 | CAN5RX/IRQ5 | *1 | TAUJ0I1 | TAUJ0O1 | CANXL0RXD/IRQ16 |  |  |  | TIM0_7 | ATOM0_0 | IRQ17 | ATOM1_6N |  |  |  | PWGC28O |  |  | ADCKATRG0
[12 empty] | x |  |  | P20_3 | [11 empty] | A4 |  |  | ISOVDD | E1VCC | T.B.D. | B | SHMT1/TTL/SHMT4 | 2 / 3 / 4 / 5 | x | x |  |  | P20_3 |  |  |  |  | CAN5RX |  |  |  |  | MSPI1CSS0 | RSENT3RX | RSENT3SPCO | CANXL0RXD | MSPI0CSS1 | CAN5RX/IRQ5 | *1 | TAUJ0I1 | TAUJ0O1 | CANXL0RXD/IRQ16 |  |  |  | TIM0_7 | ATOM0_0 | IRQ17 | ATOM1_6N |  |  |  | PWGC28O |  |  | ADCKATRG0
[14 empty] | x | P20_3 | [13 empty] | 97 | ISOVDD | E1VCC | T.B.D. | B | SHMT1/TTL/SHMT4 | 2 / 3 / 4 / 5 | x | x |  |  | P20_3 | [9 empty] | MSPI1CSS0 | RSENT3RX | RSENT3SPCO | CANXL0RXD | MSPI0CSS1 |  | *1 | TAUJ0I1 | TAUJ0O1 | CANXL0RXD/IRQ16 |  |  |  | TIM0_7 | ATOM0_0 |  | ATOM1_6N |  |  |  | PWGC28O |  |  | ADCKATRG0
| x | x |  | x | [10 empty] | P20_4 | C7 | D7 |  | D7 | [10 empty] | ISOVDD | E1VCC | T.B.D. | B | SHMT1/TTL/SHMT4 | 2 / 3 / 4 / 5 | x | x |  |  | P20_4 |  |  | MSPI4SSI | MSPI4CSS0 |  | CAN7RX_DATARATE |  | ETS0_TX |  | CAN5TX |  | RSENT3SPCO | RLIN37RX/IRQ28 |  | RLIN37RX | PSI50TX | FLXA0STPWT | CANXL0TXD |  | FLXA0TXENA |  | TAUD1O7 | TIM1_5 | ATOM0_2N | TIM0_7 | TIO0_0N |  | TSG30O0 | IRQ7 | PWGC87O |  |  |  | ADCK2END4
|  |  | x |  | x | [9 empty] | P20_4 |  |  | 163 |  | 163 | [9 empty] | ISOVDD | E1VCC | T.B.D. | B | SHMT1/TTL/SHMT4 | 2 / 3 / 4 / 5 | x | x |  |  | P20_4 |  |  | MSPI4SSI | MSPI4CSS0 |  | CAN7RX_DATARATE |  | ETS0_TX |  | CAN5TX |  | RSENT3SPCO | RLIN37RX/IRQ28 |  | RLIN37RX | PSI50TX | FLXA0STPWT | CANXL0TXD |  | FLXA0TXENA |  | TAUD1O7 | TIM1_5 | ATOM0_2N | TIM0_7 | TIO0_0N |  | TSG30O0 | IRQ7 | PWGC87O
[6 empty] | x | x | x | x | [5 empty] | P20_4 | [5 empty] | D7 | 163 | B4 | 134 | [5 empty] | ISOVDD | E1VCC | T.B.D. | B | SHMT1/TTL/SHMT4 | 2 / 3 / 4 / 5 | x | x |  |  | P20_4 |  |  | MSPI4SSI | MSPI4CSS0 |  |  |  | ETS0_TX |  | CAN5TX |  | RSENT3SPCO | RLIN37RX/IRQ28 |  | RLIN37RX | PSI50TX | FLXA0STPWT | CANXL0TXD |  | FLXA0TXENA |  | TAUD1O7 | TIM1_5 | ATOM0_2N | TIM0_7 | TIO0_0N |  | TSG30O0 |  | PWGC87O
[10 empty] | x |  |  |  |  | P20_4 | [9 empty] | 96 |  |  |  |  | ISOVDD | E1VCC | T.B.D. | B | SHMT1/TTL/SHMT4 | 2 / 3 / 4 / 5 | x | x |  |  | P20_4 |  |  | MSPI4SSI | MSPI4CSS0 |  |  |  | ETS0_TX |  |  |  | RSENT3SPCO | RLIN37RX/IRQ28 |  | RLIN37RX | PSI50TX | FLXA0STPWT | CANXL0TXD |  | FLXA0TXENA |  | TAUD1O7 | TIM1_5 | ATOM0_2N | TIM0_7 | TIO0_0N |  | TSG30O0
[11 empty] | x | x | x |  | P20_4 | [10 empty] | 163 | B4 | 134 |  | ISOVDD | E1VCC | T.B.D. | B | SHMT1/TTL/SHMT4 | 2 / 3 / 4 / 5 | x | x |  |  | P20_4 |  |  | MSPI4SSI | MSPI4CSS0 | [5 empty] | CAN5TX |  | RSENT3SPCO | RLIN37RX/IRQ28 |  | RLIN37RX | PSI50TX |  | CANXL0TXD |  |  |  | TAUD1O7 | TIM1_5 | ATOM0_2N | TIM0_7 | TIO0_0N |  | TSG30O0 |  | PWGC87O
[14 empty] | x | P20_4 | [13 empty] | 96 | ISOVDD | E1VCC | T.B.D. | B | SHMT1/TTL/SHMT4 | 2 / 3 / 4 / 5 | x | x |  |  | P20_4 |  |  | MSPI4SSI | MSPI4CSS0 | [7 empty] | RSENT3SPCO |  |  |  | PSI50TX |  | CANXL0TXD |  |  |  | TAUD1O7 | TIM1_5 | ATOM0_2N | TIM0_7 | TIO0_0N |  | TSG30O0
| x | x | x | [11 empty] | P20_5 | D10 | D10 | 150 | [11 empty] | ISOVDD | E1VCC | T.B.D. | B | SHMT1/TTL/SHMT4 | 2 / 3 / 4 / 5 | x | x |  |  | P20_5 |  |  |  | MSPI8CSS2 |  | CAN7TX_DATARATE | MSPI3SSI | MSPI3CSS0 |  | ETH0_MII_TX_EN |  | ETH0_RMII_TX_EN |  | RLIN37TX | PSI50RX | MSPI0CSS0 |  |  | TAUD2I3 | TAUD2O12 |  | TAUD1O10 | TIM0_7 |  | TIO0_3 | TIO0_3 |  | TSG30O7 |  | PWGC88O
|  |  |  | x | x | [9 empty] | P20_5 |  |  |  | D10 | 150 | [9 empty] | ISOVDD | E1VCC | T.B.D. | B | SHMT1/TTL/SHMT4 | 2 / 3 / 4 / 5 | x | x |  |  | P20_5 | [5 empty] | CAN7TX_DATARATE | MSPI3SSI | MSPI3CSS0 |  | ETH0_MII_TX_EN |  | ETH0_RMII_TX_EN |  | RLIN37TX | PSI50RX | MSPI0CSS0 |  |  | TAUD2I3 | TAUD2O12 |  | TAUD1O10 | TIM0_7 |  | TIO0_3 | TIO0_3 |  | TSG30O7 |  | PWGC88O
[6 empty] | x | x | x | x | [5 empty] | P20_5 | [5 empty] | D10 | 150 | A8 | 124 | [5 empty] | ISOVDD | E1VCC | T.B.D. | B | SHMT1/TTL/SHMT4 | 2 / 3 / 4 / 5 | x | x |  |  | P20_5 | [6 empty] | MSPI3SSI | MSPI3CSS0 |  | ETH0_MII_TX_EN |  | ETH0_RMII_TX_EN |  | RLIN37TX | PSI50RX | MSPI0CSS0 |  |  | TAUD2I3 | TAUD2O12 |  | TAUD1O10 | TIM0_7 |  | TIO0_3 | TIO0_3 |  | TSG30O7 |  | PWGC88O
[10 empty] | x |  |  |  |  | P20_5 | [9 empty] | 86 |  |  |  |  | ISOVDD | E1VCC | T.B.D. | B | SHMT1/TTL/SHMT4 | 2 / 3 / 4 / 5 | x | x |  |  | P20_5 | [6 empty] | MSPI3SSI | MSPI3CSS0 |  | ETH0_MII_TX_EN |  | ETH0_RMII_TX_EN |  | RLIN37TX | PSI50RX | MSPI0CSS0 |  |  | TAUD2I3 | TAUD2O12 |  | TAUD1O10 | TIM0_7 |  | TIO0_3 | TIO0_3 |  | TSG30O7
[11 empty] | x | x | x |  | P20_5 | [10 empty] | 150 | A8 | 124 |  | ISOVDD | E1VCC | T.B.D. | B | SHMT1/TTL/SHMT4 | 2 / 3 / 4 / 5 | x | x |  |  | P20_5 | [6 empty] | MSPI3SSI | MSPI3CSS0 | [5 empty] | RLIN37TX | PSI50RX | MSPI0CSS0 |  |  | TAUD2I3 | TAUD2O12 |  | TAUD1O10 | TIM0_7 |  | TIO0_3 | TIO0_3 |  | TSG30O7 |  | PWGC88O
[14 empty] | x | P20_5 | [13 empty] | 86 | ISOVDD | E1VCC | T.B.D. | B | SHMT1/TTL/SHMT4 | 2 / 3 / 4 / 5 | x | x |  |  | P20_5 | [6 empty] | MSPI3SSI | MSPI3CSS0 | [6 empty] | PSI50RX | MSPI0CSS0 |  |  | TAUD2I3 | TAUD2O12 |  | TAUD1O10 | TIM0_7 |  | TIO0_3 | TIO0_3 |  | TSG30O7
| x | x | [12 empty] | P20_6 | A3 | A5 | [12 empty] | ISOVDD | E1VCC | T.B.D. | B | SHMT1/TTL/SHMT4 | 2 / 3 / 4 / 5 | x | x |  |  | P20_6 |  |  | MSPI4SC | MSPI4SC | RLIN38RX | MSPI9CSS3 | RLIN38RX/IRQ29 | ETH0_MII_TX_ER |  |  |  |  | RSENT2RX | RSENT2SPCO |  | MSPI1CSS1 |  | MSPI0CSS2 |  |  | TAUD2I0 | TAUD2O15 | TIM0_2 | ATOM0_2 |  | GTMECLK2 |  | TSG30O1 |  | PWGC89O |  | ATOM0_0
|  |  | x | [11 empty] | P20_6 |  |  | 169 | [11 empty] | ISOVDD | E1VCC | T.B.D. | B | SHMT1/TTL/SHMT4 | 2 / 3 / 4 / 5 | x | x |  |  | P20_6 |  |  | MSPI4SC | MSPI4SC | RLIN38RX | MSPI9CSS3 | RLIN38RX/IRQ29 | ETH0_MII_TX_ER |  |  |  |  | RSENT2RX | RSENT2SPCO |  | MSPI1CSS1 |  | MSPI0CSS2 |  |  | TAUD2I0 | TAUD2O15 | TIM0_2 | ATOM0_2 |  | GTMECLK2 |  | TSG30O1 |  |  |  | ATOM0_0
|  |  |  | x |  | x | [8 empty] | P20_6 |  |  |  | A5 |  | A5 | [8 empty] | ISOVDD | E1VCC | T.B.D. | B | SHMT1/TTL/SHMT4 | 2 / 3 / 4 / 5 | x | x |  |  | P20_6 |  |  | MSPI4SC | MSPI4SC | RLIN38RX |  | RLIN38RX/IRQ29 | ETH0_MII_TX_ER |  |  |  |  | RSENT2RX | RSENT2SPCO |  | MSPI1CSS1 |  | MSPI0CSS2 |  |  | TAUD2I0 | TAUD2O15 | TIM0_2 | ATOM0_2 |  | GTMECLK2 |  | TSG30O1 |  | PWGC89O |  | ATOM0_0
[5 empty] | x |  | x |  | x | [5 empty] | P20_6 |  |  |  |  | 169 |  | 169 |  | 140 | [5 empty] | ISOVDD | E1VCC | T.B.D. | B | SHMT1/TTL/SHMT4 | 2 / 3 / 4 / 5 | x | x |  |  | P20_6 |  |  | MSPI4SC | MSPI4SC | RLIN38RX |  | RLIN38RX/IRQ29 | ETH0_MII_TX_ER |  |  |  |  | RSENT2RX | RSENT2SPCO |  | MSPI1CSS1 |  | MSPI0CSS2 |  |  | TAUD2I0 | TAUD2O15 | TIM0_2 | ATOM0_2 |  | GTMECLK2 |  | TSG30O1 |  |  |  | ATOM0_0
[11 empty] | x |  | x |  | P20_6 | [10 empty] | 169 |  | 140 |  | ISOVDD | E1VCC | T.B.D. | B | SHMT1/TTL/SHMT4 | 2 / 3 / 4 / 5 | x | x |  |  | P20_6 |  |  | MSPI4SC | MSPI4SC | RLIN38RX |  | RLIN38RX/IRQ29 | [5 empty] | RSENT2RX | RSENT2SPCO |  | MSPI1CSS1 |  | MSPI0CSS2 |  |  | TAUD2I0 | TAUD2O15 | TIM0_2 | ATOM0_2 |  | GTMECLK2 |  | TSG30O1 |  |  |  | ATOM0_0
| x | x | [12 empty] | P20_7 | A5 | B5 | [12 empty] | ISOVDD | E1VCC | T.B.D. | B | SHMT1/TTL/SHMT4 | 2 / 3 / 4 / 5 | x | x |  |  | P20_7 |  |  | MSPI4SI | MSPI8CSS1 | CAN0RX | ETS0_RMII_TXD1 | CAN0RX/IRQ0 | MSPI1CSS2 |  | RLIN38TX |  |  |  |  | ERRORIN0 |  |  | MSPI0CSS3 |  |  | TAUD2I13 | TAUD2O2 | TIM0_5 | ATOM0_3 |  | ATOM0_1 |  | TSG30O2 | IRQ3 | PWGC90O
|  |  | x | [11 empty] | P20_7 |  |  | 168 | [11 empty] | ISOVDD | E1VCC | T.B.D. | B | SHMT1/TTL/SHMT4 | 2 / 3 / 4 / 5 | x | x |  |  | P20_7 |  |  | MSPI4SI | MSPI8CSS1 | CAN0RX | ETS0_RMII_TXD1 | CAN0RX/IRQ0 | MSPI1CSS2 |  | RLIN38TX |  |  |  |  | ERRORIN0 |  |  | MSPI0CSS3 |  |  | TAUD2I13 | TAUD2O2 | TIM0_5 | ATOM0_3 |  | ATOM0_1 |  | TSG30O2 | IRQ3
|  |  |  | x |  | x | [8 empty] | P20_7 |  |  |  | B5 |  | B5 | [8 empty] | ISOVDD | E1VCC | T.B.D. | B | SHMT1/TTL/SHMT4 | 2 / 3 / 4 / 5 | x | x |  |  | P20_7 |  |  | MSPI4SI |  | CAN0RX | ETS0_RMII_TXD1 | CAN0RX/IRQ0 | MSPI1CSS2 |  | RLIN38TX |  |  |  |  | ERRORIN0 |  |  | MSPI0CSS3 |  |  | TAUD2I13 | TAUD2O2 | TIM0_5 | ATOM0_3 |  | ATOM0_1 |  | TSG30O2 | IRQ3 | PWGC90O
[5 empty] | x |  | x |  | x | [5 empty] | P20_7 |  |  |  |  | 168 |  | 168 |  | 139 | [5 empty] | ISOVDD | E1VCC | T.B.D. | B | SHMT1/TTL/SHMT4 | 2 / 3 / 4 / 5 | x | x |  |  | P20_7 |  |  | MSPI4SI |  | CAN0RX | ETS0_RMII_TXD1 | CAN0RX/IRQ0 | MSPI1CSS2 |  | RLIN38TX |  |  |  |  | ERRORIN0 |  |  | MSPI0CSS3 |  |  | TAUD2I13 | TAUD2O2 | TIM0_5 | ATOM0_3 |  | ATOM0_1 |  | TSG30O2 | IRQ3
[11 empty] | x |  | x |  | P20_7 | [10 empty] | 168 |  | 139 |  | ISOVDD | E1VCC | T.B.D. | B | SHMT1/TTL/SHMT4 | 2 / 3 / 4 / 5 | x | x |  |  | P20_7 |  |  | MSPI4SI |  | CAN0RX |  | CAN0RX/IRQ0 | MSPI1CSS2 |  | RLIN38TX |  |  |  |  | ERRORIN0 |  |  | MSPI0CSS3 |  |  | TAUD2I13 | TAUD2O2 | TIM0_5 | ATOM0_3 |  | ATOM0_1 |  | TSG30O2 | IRQ3
| x | x | [12 empty] | P20_8 | D5 | A6 | [12 empty] | ISOVDD | E1VCC | T.B.D. | B | SHMT1/TTL/SHMT4 | 2 / 3 / 4 / 5 | x | x |  |  | P20_8 |  |  | MSPI8SSI | MSPI8CSS0 |  | CAN0TX |  | MSPI1CSS3 |  | ETS0_RMII_TXD0 |  | MSPI1CSS1 |  |  |  | RSENT3SPCO |  | MSPI0CSS4 | MSPI4SSI | MSPI4CSS0 | TAUD2I10 | TAUD2O5 | TIM1_0 | ATOM0_4 | TIM0_7 | ATOM1_0 |  | TSG30O3 | IRQ37 | PWGC91O
|  |  | x | [11 empty] | P20_8 |  |  | 167 | [11 empty] | ISOVDD | E1VCC | T.B.D. | B | SHMT1/TTL/SHMT4 | 2 / 3 / 4 / 5 | x | x |  |  | P20_8 |  |  | MSPI8SSI | MSPI8CSS0 |  | CAN0TX |  | MSPI1CSS3 |  | ETS0_RMII_TXD0 |  | MSPI1CSS1 |  |  |  | RSENT3SPCO |  | MSPI0CSS4 | MSPI4SSI | MSPI4CSS0 | TAUD2I10 | TAUD2O5 | TIM1_0 | ATOM0_4 | TIM0_7 | ATOM1_0 |  | TSG30O3 | IRQ37
|  |  |  | x | [10 empty] | P20_8 |  |  |  | A6 | [10 empty] | ISOVDD | E1VCC | T.B.D. | B | SHMT1/TTL/SHMT4 | 2 / 3 / 4 / 5 | x | x |  |  | P20_8 | [5 empty] | CAN0TX |  | MSPI1CSS3 |  | ETS0_RMII_TXD0 |  | MSPI1CSS1 |  |  |  | RSENT3SPCO |  | MSPI0CSS4 | MSPI4SSI | MSPI4CSS0 | TAUD2I10 | TAUD2O5 | TIM1_0 | ATOM0_4 | TIM0_7 | ATOM1_0 |  | TSG30O3 | IRQ37 | PWGC91O
[5 empty] | x | [9 empty] | P20_8 |  |  |  |  | 167 | [9 empty] | ISOVDD | E1VCC | T.B.D. | B | SHMT1/TTL/SHMT4 | 2 / 3 / 4 / 5 | x | x |  |  | P20_8 | [5 empty] | CAN0TX |  | MSPI1CSS3 |  | ETS0_RMII_TXD0 |  | MSPI1CSS1 |  |  |  | RSENT3SPCO |  | MSPI0CSS4 | MSPI4SSI | MSPI4CSS0 | TAUD2I10 | TAUD2O5 | TIM1_0 | ATOM0_4 | TIM0_7 | ATOM1_0 |  | TSG30O3 | IRQ37
[6 empty] | x | [8 empty] | P20_8 | [5 empty] | A6 | [8 empty] | ISOVDD | E1VCC | T.B.D. | B | SHMT1/TTL/SHMT4 | 2 / 3 / 4 / 5 | x | x |  |  | P20_8 | [5 empty] | CAN0TX |  | MSPI1CSS3 |  | ETS0_RMII_TXD0 |  | MSPI1CSS1 |  |  |  | RSENT3SPCO |  | MSPI0CSS4 | MSPI4SSI | MSPI4CSS0 | TAUD2I10 | TAUD2O5 | TIM1_0 | ATOM0_4 | TIM0_7 | ATOM1_0 |  | TSG30O3 |  | PWGC91O
[7 empty] | x |  | x | [5 empty] | P20_8 | [6 empty] | 167 |  | 138 | [5 empty] | ISOVDD | E1VCC | T.B.D. | B | SHMT1/TTL/SHMT4 | 2 / 3 / 4 / 5 | x | x |  |  | P20_8 | [5 empty] | CAN0TX |  | MSPI1CSS3 |  | ETS0_RMII_TXD0 |  | MSPI1CSS1 |  |  |  | RSENT3SPCO |  | MSPI0CSS4 | MSPI4SSI | MSPI4CSS0 | TAUD2I10 | TAUD2O5 | TIM1_0 | ATOM0_4 | TIM0_7 | ATOM1_0 |  | TSG30O3
[11 empty] | x |  | x |  | P20_8 | [10 empty] | 167 |  | 138 |  | ISOVDD | E1VCC | T.B.D. | B | SHMT1/TTL/SHMT4 | 2 / 3 / 4 / 5 | x | x |  |  | P20_8 | [5 empty] | CAN0TX |  | MSPI1CSS3 |  |  |  | MSPI1CSS1 |  |  |  | RSENT3SPCO |  | MSPI0CSS4 | MSPI4SSI | MSPI4CSS0 | TAUD2I10 | TAUD2O5 | TIM1_0 | ATOM0_4 | TIM0_7 | ATOM1_0 |  | TSG30O3
| x | x | [12 empty] | P20_9 | D6 | B6 | [12 empty] | ISOVDD | E1VCC | T.B.D. | B | SHMT1/TTL/SHMT4 | 2 / 3 / 4 / 5 | x | x |  |  | P20_9 |  |  | MSPI8SC | MSPI8SC | CAN7RX |  | CAN7RX/IRQ7 | MSPI1CSS4 |  | FLXA0TXENB | RLIN323RX |  | RLIN323RX/IRQ20 |  |  | ETH0_MII_TXD2 |  | MSPI0CSS5 |  |  | TAUD2I7 | TAUD2O8 | TIM1_1 | ATOM0_3N |  |  |  | TSG30O4 | IRQ34 | PWGC92O
|  |  | x | [11 empty] | P20_9 |  |  | 166 | [11 empty] | ISOVDD | E1VCC | T.B.D. | B | SHMT1/TTL/SHMT4 | 2 / 3 / 4 / 5 | x | x |  |  | P20_9 |  |  | MSPI8SC | MSPI8SC | CAN7RX |  | CAN7RX/IRQ7 | MSPI1CSS4 |  | FLXA0TXENB | RLIN323RX |  | RLIN323RX/IRQ20 |  |  | ETH0_MII_TXD2 |  | MSPI0CSS5 |  |  | TAUD2I7 | TAUD2O8 | TIM1_1 | ATOM0_3N |  |  |  | TSG30O4 | IRQ34
|  |  |  | x | [10 empty] | P20_9 |  |  |  | B6 | [10 empty] | ISOVDD | E1VCC | T.B.D. | B | SHMT1/TTL/SHMT4 | 2 / 3 / 4 / 5 | x | x |  |  | P20_9 |  |  |  |  | CAN7RX |  | CAN7RX/IRQ7 | MSPI1CSS4 |  | FLXA0TXENB | RLIN323RX |  | RLIN323RX/IRQ20 |  |  | ETH0_MII_TXD2 |  | MSPI0CSS5 |  |  | TAUD2I7 | TAUD2O8 | TIM1_1 | ATOM0_3N |  |  |  | TSG30O4 | IRQ34 | PWGC92O
[5 empty] | x | [9 empty] | P20_9 |  |  |  |  | 166 | [9 empty] | ISOVDD | E1VCC | T.B.D. | B | SHMT1/TTL/SHMT4 | 2 / 3 / 4 / 5 | x | x |  |  | P20_9 |  |  |  |  | CAN7RX |  | CAN7RX/IRQ7 | MSPI1CSS4 |  | FLXA0TXENB | RLIN323RX |  | RLIN323RX/IRQ20 |  |  | ETH0_MII_TXD2 |  | MSPI0CSS5 |  |  | TAUD2I7 | TAUD2O8 | TIM1_1 | ATOM0_3N |  |  |  | TSG30O4 | IRQ34
[6 empty] | x | [8 empty] | P20_9 | [5 empty] | B6 | [8 empty] | ISOVDD | E1VCC | T.B.D. | B | SHMT1/TTL/SHMT4 | 2 / 3 / 4 / 5 | x | x |  |  | P20_9 | [7 empty] | MSPI1CSS4 |  | FLXA0TXENB | RLIN323RX |  | RLIN323RX/IRQ20 |  |  | ETH0_MII_TXD2 |  | MSPI0CSS5 |  |  | TAUD2I7 | TAUD2O8 | TIM1_1 | ATOM0_3N |  |  |  | TSG30O4 | IRQ34 | PWGC92O
[7 empty] | x |  | x | [5 empty] | P20_9 | [6 empty] | 166 |  | 137 | [5 empty] | ISOVDD | E1VCC | T.B.D. | B | SHMT1/TTL/SHMT4 | 2 / 3 / 4 / 5 | x | x |  |  | P20_9 | [7 empty] | MSPI1CSS4 |  | FLXA0TXENB | RLIN323RX |  | RLIN323RX/IRQ20 |  |  | ETH0_MII_TXD2 |  | MSPI0CSS5 |  |  | TAUD2I7 | TAUD2O8 | TIM1_1 | ATOM0_3N |  |  |  | TSG30O4 | IRQ34
[11 empty] | x |  | x |  | P20_9 | [10 empty] | 166 |  | 137 |  | ISOVDD | E1VCC | T.B.D. | B | SHMT1/TTL/SHMT4 | 2 / 3 / 4 / 5 | x | x |  |  | P20_9 | [7 empty] | MSPI1CSS4 |  |  | RLIN323RX |  | RLIN323RX/IRQ20 |  |  |  |  | MSPI0CSS5 |  |  | TAUD2I7 | TAUD2O8 | TIM1_1 | ATOM0_3N |  |  |  | TSG30O4 | IRQ34
| x | x | x | [11 empty] | P20_10 | C5 | A7 | 165 | [11 empty] | ISOVDD | E1VCC | T.B.D. | B | SHMT1/TTL/SHMT4 | 2 / 3 / 4 / 5 | x | x |  |  | P20_10 |  |  | MSPI8DCS | MSPI8SO |  | CAN7TX |  | RLIN323TX |  | FLXA0TXDA |  | RLIN32TX |  |  |  | ETH0_MII_TXD3 |  | MSPI0CSS6 | ERRORIN0 |  | TAUD2I13 | TAUD2O2 | TIM0_4 | ATOM0_4 |  |  |  | TSG30O5 | IRQ8
|  |  |  | x | x | [9 empty] | P20_10 |  |  |  | A7 | 165 | [9 empty] | ISOVDD | E1VCC | T.B.D. | B | SHMT1/TTL/SHMT4 | 2 / 3 / 4 / 5 | x | x |  |  | P20_10 | [5 empty] | CAN7TX |  | RLIN323TX |  | FLXA0TXDA |  | RLIN32TX |  |  |  | ETH0_MII_TXD3 |  | MSPI0CSS6 | ERRORIN0 |  | TAUD2I13 | TAUD2O2 | TIM0_4 | ATOM0_4 |  |  |  | TSG30O5 | IRQ8
[6 empty] | x | x |  | x | [5 empty] | P20_10 | [5 empty] | A7 | 165 |  | 136 | [5 empty] | ISOVDD | E1VCC | T.B.D. | B | SHMT1/TTL/SHMT4 | 2 / 3 / 4 / 5 | x | x |  |  | P20_10 | [7 empty] | RLIN323TX |  | FLXA0TXDA |  | RLIN32TX |  |  |  | ETH0_MII_TXD3 |  | MSPI0CSS6 | ERRORIN0 |  | TAUD2I13 | TAUD2O2 | TIM0_4 | ATOM0_4 |  |  |  | TSG30O5
[11 empty] | x |  | x |  | P20_10 | [10 empty] | 165 |  | 136 |  | ISOVDD | E1VCC | T.B.D. | B | SHMT1/TTL/SHMT4 | 2 / 3 / 4 / 5 | x | x |  |  | P20_10 | [7 empty] | RLIN323TX |  |  |  | RLIN32TX | [5 empty] | MSPI0CSS6 | ERRORIN0 |  | TAUD2I13 | TAUD2O2 | TIM0_4 | ATOM0_4 |  |  |  | TSG30O5
| x | x | x | [11 empty] | P20_11 | A6 | B7 | 164 | [11 empty] | ISOVDD | E1VCC | T.B.D. | B | SHMT1/TTL/SHMT4 | 2 / 3 / 4 / 5 | x | x |  |  | P20_11 |  |  | MSPI8SI |  |  |  |  | ETS0_MDC |  | FLXA0TXDB | [7 empty] | MSPI0CSS7 |  |  | TAUD2I6 | TAUD2O9 | TIM1_4 | ATOM0_3N | TIM0_6 |  |  | TSG30O6
|  |  |  | x | x | x | x |  | x | [5 empty] | P20_11 |  |  |  | B7 | 164 | B7 | 164 |  | 135 | [5 empty] | ISOVDD | E1VCC | T.B.D. | B | SHMT1/TTL/SHMT4 | 2 / 3 / 4 / 5 | x | x |  |  | P20_11 | [7 empty] | ETS0_MDC |  | FLXA0TXDB | [7 empty] | MSPI0CSS7 |  |  | TAUD2I6 | TAUD2O9 | TIM1_4 | ATOM0_3N | TIM0_6 |  |  | TSG30O6
[11 empty] | x |  | x |  | P20_11 | [10 empty] | 164 |  | 135 |  | ISOVDD | E1VCC | T.B.D. | B | SHMT1/TTL/SHMT4 | 2 / 3 / 4 / 5 | x | x |  |  | P20_11 | [17 empty] | MSPI0CSS7 |  |  | TAUD2I6 | TAUD2O9 | TIM1_4 | ATOM0_3N | TIM0_6 |  |  | TSG30O6
| x | x | x | x | x | x | [8 empty] | P20_12 | D8 | A8 | 159 | A8 | 159 | A8 | [8 empty] | ISOVDD | E1VCC | T.B.D. | B | SHMT1/TTL/SHMT4 | 1 / 3 / 4 / 5 | x | x |  |  | P20_12 |  |  | MSPI1SC | MSPI1SC | MSPI0SSI | MSPI0CSS0 | ETH0_MII_RX_ER | FLXA0TXENA | ETH0_RMII_ER | CAN1RX_DATARATE | RLIN33RX/IRQ24/CXP13RX |  | RLIN33RX/CXP13RX | EVTO |  | TSG31O1 | TAUJ0I1 | TAUJ0O2 | TIO0_7 | TIO0_7 |  | TAUD1O10 | TAUD1I8 | ERROROUT_C | TIM1_5 | ATOM0_6N | TAUD2I15 | TAUD2O0 | IRQ21 | PWGC19O | SSIF0RXD | ADCK1SEL1 |  | ADCKAEND2
[7 empty] | x | x | x | x |  |  |  |  | P20_12 | [6 empty] | 159 | B5 | 132 | 94 |  |  |  |  | ISOVDD | E1VCC | T.B.D. | B | SHMT1/TTL/SHMT4 | 1 / 3 / 4 / 5 | x | x |  |  | P20_12 |  |  | MSPI1SC | MSPI1SC | MSPI0SSI | MSPI0CSS0 | ETH0_MII_RX_ER | FLXA0TXENA | ETH0_RMII_ER | CAN1RX_DATARATE | RLIN33RX/IRQ24 |  | RLIN33RX | EVTO |  | TSG31O1 | TAUJ0I1 | TAUJ0O2 | TIO0_7 | TIO0_7 |  | TAUD1O10 | TAUD1I8 | ERROROUT_C | TIM1_5 | ATOM0_6N | TAUD2I15 | TAUD2O0 | IRQ21 | PWGC19O | SSIF0RXD | ADCK1SEL1 |  | ADCKAEND2
[11 empty] | x | x | x | x | P20_12 | [10 empty] | 159 | B5 | 132 | 94 | ISOVDD | E1VCC | T.B.D. | B | SHMT1/TTL/SHMT4 | 1 / 3 / 4 / 5 | x | x |  |  | P20_12 |  |  | MSPI1SC | MSPI1SC | MSPI0SSI | MSPI0CSS0 |  |  |  | CAN1RX_DATARATE | RLIN33RX/IRQ24 |  | RLIN33RX | EVTO |  | TSG31O1 | TAUJ0I1 | TAUJ0O2 | TIO0_7 | TIO0_7 |  | TAUD1O10 | TAUD1I8 | ERROROUT_C | TIM1_5 | ATOM0_6N | TAUD2I15 | TAUD2O0 | IRQ21 | PWGC19O | SSIF0RXD | ADCK1SEL1 |  | ADCKAEND2
| x | x | x | x | x | x | [8 empty] | P20_13 | A7 | B8 | 158 | B8 | 158 | B8 | [8 empty] | ISOVDD | E1VCC | T.B.D. | B | SHMT1/TTL/SHMT4 | 1 / 3 / 4 / 5 | x | x |  |  | P20_13 |  |  | MSPI1DCS | MSPI1SO | FLXA0RXDA | MSPI3CSS1 | FLXA0STPWT | MSPI0CSS1 | ETS0_ED_MDIO | ETS0_ED_MDIO |  | RLIN33TX | TAUD0I1 |  |  | CXP13TX | TAUD1I9 | RSENT2SPCO | TIO0_0 | TIO0_0 |  | TAUD1O11 |  | TSG31O2 | ERRORIN2 |  | TAUJ0I2 | TAUJ0O1 | IRQ22 | PWGC20O | TIM1_5 | TAUD2O1 | TAUD2I14 | ADCKAEND3
[7 empty] | x | x | x | x |  |  |  |  | P20_13 | [6 empty] | 158 | A5 | 131 | 93 |  |  |  |  | ISOVDD | E1VCC | T.B.D. | B | SHMT1/TTL/SHMT4 | 1 / 3 / 4 / 5 | x | x |  |  | P20_13 |  |  | MSPI1DCS | MSPI1SO | FLXA0RXDA | MSPI3CSS1 | FLXA0STPWT | MSPI0CSS1 | ETS0_ED_MDIO | ETS0_ED_MDIO |  | RLIN33TX | TAUD0I1 |  |  |  | TAUD1I9 | RSENT2SPCO | TIO0_0 | TIO0_0 |  | TAUD1O11 |  | TSG31O2 | ERRORIN2 |  | TAUJ0I2 | TAUJ0O1 | IRQ22 | PWGC20O | TIM1_5 | TAUD2O1 | TAUD2I14 | ADCKAEND3
[11 empty] | x | x | x | x | P20_13 | [10 empty] | 158 | A5 | 131 | 93 | ISOVDD | E1VCC | T.B.D. | B | SHMT1/TTL/SHMT4 | 1 / 3 / 4 / 5 | x | x |  |  | P20_13 |  |  | MSPI1DCS | MSPI1SO |  | MSPI3CSS1 |  | MSPI0CSS1 |  |  |  | RLIN33TX | TAUD0I1 |  |  |  | TAUD1I9 | RSENT2SPCO | TIO0_0 | TIO0_0 |  | TAUD1O11 |  | TSG31O2 | ERRORIN2 |  | TAUJ0I2 | TAUJ0O1 | IRQ22 | PWGC20O | TIM1_5 | TAUD2O1 | TAUD2I14 | ADCKAEND3
| x | x | x | x | x | x | [8 empty] | P21_0 | C8 | A9 | 157 | A9 | 157 | A9 | [8 empty] | ISOVDD | E1VCC | T.B.D. | B | SHMT1/TTL/SHMT4 | 2 / 3 / 4 / 5 | x | x |  |  | P21_0 |  |  | MSPI1SI | MSPI0CSS2 | ETS0_MDIO | ETS0_MDIO | FLXA0RXDB |  |  | CAN1TX_DATARATE | TAUD1I10 | TAUD2O2 | TAUD0I2 | GTMECLK0 | TAUD2I1 | CXP12TX | TAUJ0I3 | TAUJ0O0 |  | TSG31O3 |  | TAUD1O12 | TIM0_3 | ATOM1_3N | SSIF0BCK | SSIF0BCK | RSENT2RX | RSENT2SPCO | IRQ23 | PWGC21O | TIM1_1 | TIO0_7N | ADCKATRG3 | EXTCLK1O
[7 empty] | x |  | x | [5 empty] | P21_0 | [6 empty] | 157 |  | 130 | [5 empty] | ISOVDD | E1VCC | T.B.D. | B | SHMT1/TTL/SHMT4 | 2 / 3 / 4 / 5 | x | x |  |  | P21_0 |  |  | MSPI1SI | MSPI0CSS2 | ETS0_MDIO | ETS0_MDIO | FLXA0RXDB |  |  | CAN1TX_DATARATE | TAUD1I10 | TAUD2O2 | TAUD0I2 | GTMECLK0 | TAUD2I1 |  | TAUJ0I3 | TAUJ0O0 |  | TSG31O3 |  | TAUD1O12 | TIM0_3 | ATOM1_3N | SSIF0BCK | SSIF0BCK | RSENT2RX | RSENT2SPCO | IRQ23 | PWGC21O | TIM1_1 | TIO0_7N | ADCKATRG3 | EXTCLK1O
[8 empty] | x |  | x |  |  |  |  | P21_0 | [7 empty] | B6 |  | 92 |  |  |  |  | ISOVDD | E1VCC | T.B.D. | B | SHMT1/TTL/SHMT4 | 2 / 3 / 4 / 5 | x | x |  |  | P21_0 |  |  | MSPI1SI | MSPI0CSS2 |  |  | FLXA0RXDB |  |  | CAN1TX_DATARATE | TAUD1I10 | TAUD2O2 | TAUD0I2 | GTMECLK0 | TAUD2I1 |  | TAUJ0I3 | TAUJ0O0 |  | TSG31O3 |  | TAUD1O12 | TIM0_3 | ATOM1_3N | SSIF0BCK | SSIF0BCK | RSENT2RX | RSENT2SPCO | IRQ23 | PWGC21O | TIM1_1 | TIO0_7N | ADCKATRG3 | EXTCLK1O
[11 empty] | x | x | x | x | P21_0 | [10 empty] | 157 | B6 | 130 | 92 | ISOVDD | E1VCC | T.B.D. | B | SHMT1/TTL/SHMT4 | 2 / 3 / 4 / 5 | x | x |  |  | P21_0 |  |  | MSPI1SI | MSPI0CSS2 | [5 empty] | CAN1TX_DATARATE | TAUD1I10 | TAUD2O2 | TAUD0I2 | GTMECLK0 | TAUD2I1 |  | TAUJ0I3 | TAUJ0O0 |  | TSG31O3 |  | TAUD1O12 | TIM0_3 | ATOM1_3N | SSIF0BCK | SSIF0BCK | RSENT2RX | RSENT2SPCO | IRQ23 | PWGC21O | TIM1_1 | TIO0_7N | ADCKATRG3 | EXTCLK1O
| x | x | x | x | x | x | [8 empty] | P21_1 | D9 | B9 | 155 | B9 | 155 | B9 | [8 empty] | ISOVDD | E1VCC | T.B.D. | B | SHMT1/TTL/SHMT4 | 2 / 3 / 4 / 5 | x | x |  |  | P21_1 |  |  | MSPI5SI | MSPI3CSS3 | MSPI1SSI | MSPI1CSS0 | FLXA0RXDA | MSPI0CSS3 | RLIN32RX/CXP12RX |  | ETH0_MII_TX_CLK | ETH0_RevMII_CLK | RLIN32RX/IRQ23/CXP12RX | GTMECLK1 | RSENT0RX | RSENT0SPCO | SSIF0LRCK | SSIF0FS |  | TSG31O4 |  | TAUD1O13 | TIM1_0 | ATOM1_3 | TIO0_2 | TIO0_2 | TAUD2I7 | TAUD2O8 | TAUD1I11 | PWGC22O | EVTI | ADCK1SEL0 | TAUD0I3 | ADCKAEND4
[7 empty] | x | x | x | x |  |  |  |  | P21_1 | [6 empty] | 155 | A6 | 129 | 91 |  |  |  |  | ISOVDD | E1VCC | T.B.D. | B | SHMT1/TTL/SHMT4 | 2 / 3 / 4 / 5 | x | x |  |  | P21_1 |  |  | MSPI5SI | MSPI3CSS3 | MSPI1SSI | MSPI1CSS0 | FLXA0RXDA | MSPI0CSS3 | RLIN32RX |  | ETH0_MII_TX_CLK | ETH0_RevMII_CLK | RLIN32RX/IRQ23 | GTMECLK1 | RSENT0RX | RSENT0SPCO | SSIF0LRCK | SSIF0FS |  | TSG31O4 |  | TAUD1O13 | TIM1_0 | ATOM1_3 | TIO0_2 | TIO0_2 | TAUD2I7 | TAUD2O8 | TAUD1I11 | PWGC22O | EVTI | ADCK1SEL0 | TAUD0I3 | ADCKAEND4
[11 empty] | x | x | x | x | P21_1 | [10 empty] | 155 | A6 | 129 | 91 | ISOVDD | E1VCC | T.B.D. | B | SHMT1/TTL/SHMT4 | 2 / 3 / 4 / 5 | x | x |  |  | P21_1 |  |  | MSPI5SI | MSPI3CSS3 | MSPI1SSI | MSPI1CSS0 |  | MSPI0CSS3 | RLIN32RX |  |  |  | RLIN32RX/IRQ23 | GTMECLK1 | RSENT0RX | RSENT0SPCO | SSIF0LRCK | SSIF0FS |  | TSG31O4 |  | TAUD1O13 | TIM1_0 | ATOM1_3 | TIO0_2 | TIO0_2 | TAUD2I7 | TAUD2O8 | TAUD1I11 | PWGC22O | EVTI | ADCK1SEL0 | TAUD0I3 | ADCKAEND4
| x | x | x | x | x | x | x | x | x | x |  |  |  |  | P21_2 | C9 | A10 | 154 | A10 | 154 | A10 | 154 | A7 | 128 | 90 |  |  |  |  | ISOVDD | E1VCC | T.B.D. | B | SHMT1/TTL/SHMT4 | 2 / 3 / 4 / 5 | x | x |  |  | P21_2 |  |  | MSPI5SC | MSPI5SC | MSPI3SSI | MSPI3CSS0 |  | MSPI1CSS1 |  | MSPI0CSS7 | TIM0_7 | RLIN32TX | NMI | ETH0_MII_TXD0 | TAUD1I12 | ETH0_RMII_TXD0 | TAUJ1I2 | TAUJ1O1 |  | TSG31O5 |  | TAUD1O14 | TIM1_0 | ATOM0_7 | TIO0_3 | TIO0_3 | RI3C0SCL | RI3C0SCL | TAUD0I4 | PWGC23O | RSENT7RX | RSENT7SPCO | ADCKATRG2 | ADCK1END3
[11 empty] | x | x | x | x | P21_2 | [10 empty] | 154 | A7 | 128 | 90 | ISOVDD | E1VCC | T.B.D. | B | SHMT1/TTL/SHMT4 | 2 / 3 / 4 / 5 | x | x |  |  | P21_2 |  |  | MSPI5SC | MSPI5SC | MSPI3SSI | MSPI3CSS0 |  | MSPI1CSS1 |  | MSPI0CSS7 | TIM0_7 | RLIN32TX | NMI |  | TAUD1I12 |  | TAUJ1I2 | TAUJ1O1 |  | TSG31O5 |  | TAUD1O14 | TIM1_0 | ATOM0_7 | TIO0_3 | TIO0_3 | RI3C0SCL | RI3C0SCL | TAUD0I4 | PWGC23O | RSENT7RX | RSENT7SPCO | ADCKATRG2 | ADCK1END3
| x | x | x | x | x | x | x | x | x | [5 empty] | P21_3 | A8 | B10 | 153 | B10 | 153 | B10 | 153 | B7 | 127 | [5 empty] | ISOVDD | E1VCC | T.B.D. | B | SHMT1/TTL/SHMT4 | 2 / 3 / 4 / 5 | x | x |  |  | P21_3 |  |  | MSPI5DCS | MSPI5SO |  | MSPI0CSS4 |  | MSPI1CSS2 |  | ETH0_MII_TXD1 |  | ETH0_RMII_TXD1 | TAUD0I5 |  | RSENT1RX | RSENT1SPCO | TAUJ0I0 | TAUJ0O3 |  | TSG31O6 |  | TAUD1O15 | TIM1_6 | ATOM0_6 |  | TIO0_3N | RI3C0SDA | RI3C0SDA | IRQ28 | PWGC26O | TAUD1I13 | SSIF0TXD | ADCKATRG4 | ADCK1END4
[10 empty] | x |  |  |  |  | P21_3 | [9 empty] | 89 |  |  |  |  | ISOVDD | E1VCC | T.B.D. | B | SHMT1/TTL/SHMT4 | 2 / 3 / 4 / 5 | x | x |  |  | P21_3 |  |  | MSPI5DCS | MSPI5SO |  | MSPI0CSS4 |  | MSPI1CSS2 |  | ETH0_MII_TXD1 |  | ETH0_RMII_TXD1 | TAUD0I5 |  | RSENT1RX | RSENT1SPCO | TAUJ0I0 | TAUJ0O3 |  | TSG31O6 |  | TAUD1O15 | TIM1_6 | ATOM0_6 |  | TIO0_3N | RI3C0SDA | RI3C0SDA |  | PWGC26O | TAUD1I13 | SSIF0TXD | ADCKATRG4 | ADCK1END4
[11 empty] | x | x | x |  | P21_3 | [10 empty] | 153 | B7 | 127 |  | ISOVDD | E1VCC | T.B.D. | B | SHMT1/TTL/SHMT4 | 2 / 3 / 4 / 5 | x | x |  |  | P21_3 |  |  | MSPI5DCS | MSPI5SO |  | MSPI0CSS4 |  | MSPI1CSS2 |  |  |  |  | TAUD0I5 |  | RSENT1RX | RSENT1SPCO | TAUJ0I0 | TAUJ0O3 |  | TSG31O6 |  | TAUD1O15 | TIM1_6 | ATOM0_6 |  | TIO0_3N | RI3C0SDA | RI3C0SDA | IRQ28 | PWGC26O | TAUD1I13 | SSIF0TXD | ADCKATRG4 | ADCK1END4
[14 empty] | x | P21_3 | [13 empty] | 89 | ISOVDD | E1VCC | T.B.D. | B | SHMT1/TTL/SHMT4 | 2 / 3 / 4 / 5 | x | x |  |  | P21_3 |  |  | MSPI5DCS | MSPI5SO |  | MSPI0CSS4 |  | MSPI1CSS2 |  |  |  |  | TAUD0I5 |  | RSENT1RX | RSENT1SPCO | TAUJ0I0 | TAUJ0O3 |  | TSG31O6 |  | TAUD1O15 | TIM1_6 | ATOM0_6 |  | TIO0_3N | RI3C0SDA | RI3C0SDA |  | PWGC26O | TAUD1I13 | SSIF0TXD | ADCKATRG4 | ADCK1END4
| x | x | x | [11 empty] | P21_4 | B8 | D9 | 156 | [11 empty] | ISOVDD | E1VCC | T.B.D. | B | SHMT1/TTL/SHMT4 | 2 / 3 / 4 / 5 | x | x |  |  | P21_4 |  |  | MSPI5SSI | MSPI5CSS0 | RSENT7RX |  | MSPI9SSI | MSPI9CSS0 |  | CAN6RX_DATARATE | RLIN312RX |  | RLIN312RX/IRQ33 |  |  | RSENT1SPCO |  |  | TIM0_6 |  | TAUD2I1 | TAUD2O14 | TIM1_7 | ATOM1_0N |  | TIO0_1N |  |  | IRQ39 | PWGC64O
|  |  |  | x | x | [9 empty] | P21_4 |  |  |  | D9 | 156 | [9 empty] | ISOVDD | E1VCC | T.B.D. | B | SHMT1/TTL/SHMT4 | 2 / 3 / 4 / 5 | x | x |  |  | P21_4 |  |  | MSPI5SSI | MSPI5CSS0 | RSENT7RX |  |  |  |  | CAN6RX_DATARATE | RLIN312RX |  | RLIN312RX/IRQ33 |  |  | RSENT1SPCO |  |  | TIM0_6 |  | TAUD2I1 | TAUD2O14 | TIM1_7 | ATOM1_0N |  | TIO0_1N |  |  | IRQ39 | PWGC64O
[6 empty] | x | x | [7 empty] | P21_4 | [5 empty] | D9 | 156 | [7 empty] | ISOVDD | E1VCC | T.B.D. | B | SHMT1/TTL/SHMT4 | 2 / 3 / 4 / 5 | x | x |  |  | P21_4 |  |  | MSPI5SSI | MSPI5CSS0 | RSENT7RX | [5 empty] | RLIN312RX |  | RLIN312RX/IRQ33 |  |  | RSENT1SPCO |  |  | TIM0_6 |  | TAUD2I1 | TAUD2O14 | TIM1_7 | ATOM1_0N |  | TIO0_1N |  |  |  | PWGC64O
[11 empty] | x |  |  |  | P21_4 | [10 empty] | 156 |  |  |  | ISOVDD | E1VCC | T.B.D. | B | SHMT1/TTL/SHMT4 | 2 / 3 / 4 / 5 | x | x |  |  | P21_4 |  |  | MSPI5SSI | MSPI5CSS0 | RSENT7RX | [10 empty] | RSENT1SPCO |  |  | TIM0_6 |  | TAUD2I1 | TAUD2O14 | TIM1_7 | ATOM1_0N |  | TIO0_1N |  |  |  | PWGC64O
| x | x | x | [11 empty] | P21_5 | A4 | D5 | 175 | [11 empty] | ISOVDD | E1VCC | T.B.D. | B | SHMT1/TTL/SHMT4 | 2 / 3 / 4 / 5 | x | x |  |  | P21_5 |  |  |  | MSPI8CSS3 | RLIN31RX/CXP11RX | MSPI9CSS1 | RLIN31RX/IRQ22/CXP11RX | MSPI0CSS7 | CAN6RX/IRQ6 |  | CAN6RX | RLIN312TX |  |  | PSI5S0RX | [7 empty] | TIM1_6 | ATOM1_0 |  |  |  |  | IRQ38 | PWGC65O
|  |  |  | x | x | [9 empty] | P21_5 |  |  |  | D5 | 175 | [9 empty] | ISOVDD | E1VCC | T.B.D. | B | SHMT1/TTL/SHMT4 | 2 / 3 / 4 / 5 | x | x |  |  | P21_5 |  |  |  |  | RLIN31RX/CXP11RX |  | RLIN31RX/IRQ22/CXP11RX | MSPI0CSS7 | CAN6RX/IRQ6 |  | CAN6RX | RLIN312TX |  |  | PSI5S0RX | [7 empty] | TIM1_6 | ATOM1_0 |  |  |  |  | IRQ38 | PWGC65O
[6 empty] | x | x | [7 empty] | P21_5 | [5 empty] | D5 | 175 | [7 empty] | ISOVDD | E1VCC | T.B.D. | B | SHMT1/TTL/SHMT4 | 2 / 3 / 4 / 5 | x | x |  |  | P21_5 |  |  |  |  | RLIN31RX/CXP11RX |  | RLIN31RX/IRQ22/CXP11RX | MSPI0CSS7 |  |  |  | RLIN312TX | [10 empty] | TIM1_6 | ATOM1_0 | [5 empty] | PWGC65O
[11 empty] | x |  |  |  | P21_5 | [10 empty] | 175 |  |  |  | ISOVDD | E1VCC | T.B.D. | B | SHMT1/TTL/SHMT4 | 2 / 3 / 4 / 5 | x | x |  |  | P21_5 |  |  |  |  | RLIN31RX/CXP11RX |  | RLIN31RX/IRQ22/CXP11RX | MSPI0CSS7 | [14 empty] | TIM1_6 | ATOM1_0 | [5 empty] | PWGC65O
| x | x | x | [11 empty] | P21_6 | C6 | D6 | 173 | [11 empty] | ISOVDD | E1VCC | T.B.D. | B | SHMT1/TTL/SHMT4 | 2 / 3 / 4 / 5 | x | x |  |  | P21_6 | [5 empty] | MSPI9CSS2 |  |  |  | CAN6TX | [5 empty] | PSI5S0TX |  |  | TIM0_3 |  |  | TAUD0O12 | TIM2_5 | ATOM0_5 | TIO0_0 | TIO0_0 | RI3C3SDA | RI3C3SDA | IRQ37 | PWGC66O |  |  |  | ADCK1SEL2
|  |  |  | x | x | [9 empty] | P21_6 |  |  |  | D6 | 173 | [9 empty] | ISOVDD | E1VCC | T.B.D. | B | SHMT1/TTL/SHMT4 | 2 / 3 / 4 / 5 | x | x |  |  | P21_6 | [9 empty] | CAN6TX | [5 empty] | PSI5S0TX |  |  | TIM0_3 |  |  | TAUD0O12 | TIM2_5 | ATOM0_5 | TIO0_0 | TIO0_0 |  |  | IRQ37 | PWGC66O |  |  |  | ADCK1SEL2
[6 empty] | x | x |  |  |  | x |  |  |  | P21_6 | [5 empty] | D6 | 173 |  |  |  | 173 |  |  |  | ISOVDD | E1VCC | T.B.D. | B | SHMT1/TTL/SHMT4 | 2 / 3 / 4 / 5 | x | x |  |  | P21_6 | [18 empty] | TIM0_3 |  |  | TAUD0O12 |  | ATOM0_5 | TIO0_0 | TIO0_0 |  |  |  | PWGC66O |  |  |  | ADCK1SEL2
| x | x | x | [11 empty] | P21_7 | B6 | E7 | 171 | [11 empty] | ISOVDD | E1VCC | T.B.D. | B | SHMT1/TTL/SHMT4 | 2 / 3 / 4 / 5 | x | x |  |  | P21_7 |  |  | MSPI9SC | MSPI9SC | CAN8RX |  |  |  | CAN8RX/IRQ8 | CAN6TX_DATARATE |  | RLIN31TX |  |  |  | PSI5S0CLK | [5 empty] | TAUD0O13 | TIM1_4 | ATOM1_5 |  |  | RI3C3SCL | RI3C3SCL | IRQ36 | PWGC67O
|  |  |  | x | [10 empty] | P21_7 |  |  |  | E7 | [10 empty] | ISOVDD | E1VCC | T.B.D. | B | SHMT1/TTL/SHMT4 | 2 / 3 / 4 / 5 | x | x |  |  | P21_7 |  |  |  |  | CAN8RX |  |  |  | CAN8RX/IRQ8 | CAN6TX_DATARATE |  | RLIN31TX |  |  |  | PSI5S0CLK | [5 empty] | TAUD0O13 | TIM1_4 | ATOM1_5 |  |  |  |  | IRQ36 | PWGC67O
[5 empty] | x | [9 empty] | P21_7 |  |  |  |  | 171 | [9 empty] | ISOVDD | E1VCC | T.B.D. | B | SHMT1/TTL/SHMT4 | 2 / 3 / 4 / 5 | x | x |  |  | P21_7 | [9 empty] | CAN6TX_DATARATE |  | RLIN31TX |  |  |  | PSI5S0CLK | [5 empty] | TAUD0O13 | TIM1_4 | ATOM1_5 |  |  |  |  | IRQ36 | PWGC67O
[6 empty] | x | x |  |  |  | x |  |  |  | P21_7 | [5 empty] | E7 | 171 |  |  |  | 171 |  |  |  | ISOVDD | E1VCC | T.B.D. | B | SHMT1/TTL/SHMT4 | 2 / 3 / 4 / 5 | x | x |  |  | P21_7 | [11 empty] | RLIN31TX | [9 empty] | TAUD0O13 | TIM1_4 | ATOM1_5 | [5 empty] | PWGC67O
| x | x | [12 empty] | P21_8 | B7 | D8 | [12 empty] | ISOVDD | E1VCC | T.B.D. | B | SHMT1/TTL/SHMT4 | 2 / 3 / 4 / 5 | x | x |  |  | P21_8 |  |  | MSPI9SI |  | RSENT6RX | CAN8TX |  |  |  |  | RLIN31RX/CXP11RX |  | RLIN31RX/IRQ22/CXP11RX | [5 empty] | TIM1_2 | [5 empty] | TIO0_1 | TIO0_1 |  |  | IRQ9 |  |  |  |  | ADCK2SEL0
|  |  | x | [11 empty] | P21_8 |  |  | 161 | [11 empty] | ISOVDD | E1VCC | T.B.D. | B | SHMT1/TTL/SHMT4 | 2 / 3 / 4 / 5 | x | x |  |  | P21_8 |  |  | MSPI9SI |  | RSENT6RX | CAN8TX |  |  |  |  | RLIN31RX/CXP11RX |  | RLIN31RX/IRQ22/CXP11RX | [5 empty] | TIM1_2 | [5 empty] | TIO0_1 | TIO0_1 |  |  | IRQ9
|  |  |  | x | [10 empty] | P21_8 |  |  |  | D8 | [10 empty] | ISOVDD | E1VCC | T.B.D. | B | SHMT1/TTL/SHMT4 | 2 / 3 / 4 / 5 | x | x |  |  | P21_8 |  |  |  |  | RSENT6RX | CAN8TX |  |  |  |  | RLIN31RX/CXP11RX |  | RLIN31RX/IRQ22/CXP11RX | [5 empty] | TIM1_2 | [5 empty] | TIO0_1 | TIO0_1 |  |  | IRQ9 |  |  |  |  | ADCK2SEL0
[5 empty] | x | [9 empty] | P21_8 |  |  |  |  | 161 | [9 empty] | ISOVDD | E1VCC | T.B.D. | B | SHMT1/TTL/SHMT4 | 2 / 3 / 4 / 5 | x | x |  |  | P21_8 |  |  |  |  | RSENT6RX | [5 empty] | RLIN31RX/CXP11RX |  | RLIN31RX/IRQ22/CXP11RX | [5 empty] | TIM1_2 | [5 empty] | TIO0_1 | TIO0_1 |  |  | IRQ9
[6 empty] | x | x |  |  |  | x |  |  |  | P21_8 | [5 empty] | D8 | 161 |  |  |  | 161 |  |  |  | ISOVDD | E1VCC | T.B.D. | B | SHMT1/TTL/SHMT4 | 2 / 3 / 4 / 5 | x | x |  |  | P21_8 |  |  |  |  | RSENT6RX | [5 empty] | RLIN31RX/CXP11RX |  | RLIN31RX/IRQ22/CXP11RX | [5 empty] | TIM1_2 | [5 empty] | TIO0_1 | TIO0_1
| x | x | [12 empty] | P21_9 | B5 | E9 | [12 empty] | ISOVDD | E1VCC | T.B.D. | B | SHMT1/TTL/SHMT4 | 2 / 3 / 4 / 5 | x | x |  |  | P21_9 |  |  | MSPI9DCS | MSPI9SO | [12 empty] | RSENT6RX | [5 empty] | TIM0_0 | ATOM0_7 | IRQ0 |  | TIO0_2 | TIO0_2 | [5 empty] | ADCK2SEL1
|  |  |  | x | [10 empty] | P21_9 |  |  |  | E9 | [10 empty] | ISOVDD | E1VCC | T.B.D. | B | SHMT1/TTL/SHMT4 | 2 / 3 / 4 / 5 | x | x |  |  | P21_9 | [16 empty] | RSENT6RX | [5 empty] | TIM0_0 | ATOM0_7 | IRQ0 |  | TIO0_2 | TIO0_2 | [5 empty] | ADCK2SEL1
|  |  | x | [11 empty] | P21_9 |  |  | 160 | [11 empty] | ISOVDD | E1VCC | T.B.D. | B | SHMT1/TTL/SHMT4 | 2 / 3 / 4 / 5 | x | x |  |  | P21_9 |  |  | MSPI9DCS | MSPI9SO | [12 empty] | RSENT6RX | [5 empty] | TIM0_0 | ATOM0_7 | IRQ0 |  | TIO0_2 | TIO0_2
[5 empty] | x | x | x |  |  |  | x |  |  |  | P21_9 |  |  |  |  | 160 | E9 | 160 |  |  |  | 160 |  |  |  | ISOVDD | E1VCC | T.B.D. | B | SHMT1/TTL/SHMT4 | 2 / 3 / 4 / 5 | x | x |  |  | P21_9 | [16 empty] | RSENT6RX | [5 empty] | TIM0_0 | ATOM0_7 | IRQ0 |  | TIO0_2 | TIO0_2
| x | x |  | x | [10 empty] | P21_10 | B9 | E10 |  | E10 | [10 empty] | ISOVDD | E1VCC | T.B.D. | B | SHMT1/TTL/SHMT4 | 2 / 3 / 4 / 5 | x | x |  |  | P21_10 | [15 empty] | CXP11TX | RSENT6RX | RSENT6SPCO | [5 empty] | TIO0_7N |  |  | TIM0_2 | TIO0_2N |  | PWGC95O |  |  |  | ADCK2SEL2
[6 empty] | x | [8 empty] | P21_10 | [5 empty] | E10 | [8 empty] | ISOVDD | E1VCC | T.B.D. | B | SHMT1/TTL/SHMT4 | 2 / 3 / 4 / 5 | x | x |  |  | P21_10 | [15 empty] | CXP11TX | RSENT6RX | RSENT6SPCO | [5 empty] | TIO0_7N |  |  | TIM0_2 | TIO0_2N |  | PWGC95O
| x | x | x | [11 empty] | P22_0 | C13 | A13 | 146 | [11 empty] | ISOVDD | E2VCC | T.B.D. | B | SHMT1/TTL/SHMT4 | 2 / 3 / 4 / 5 | x | x |  |  | P22_0 |  |  | MSPI3SI | MSPI7CSS0 | MSPI5SSI | MSPI5CSS0 |  | ETH0_MDC | RLIN311RX/IRQ32 | MSPI2CSS3 | RLIN311RX |  |  | CAN5RX_DATARATE | ENCA0TIN0 |  | TAUJ1I0 | TAUJ1O3 | TAUD1I9 | EXTCLK1O | TAUD2I14 | TAUD2O1 | TIM1_4 | ATOM1_3 |  | MSPI2CSS5 | RI3C3SDA | RI3C3SDA | IRQ35 | PWGC47O
|  |  |  | x | x | [9 empty] | P22_0 |  |  |  | A13 | 146 | [9 empty] | ISOVDD | E2VCC | T.B.D. | B | SHMT1/TTL/SHMT4 | 2 / 3 / 4 / 5 | x | x |  |  | P22_0 |  |  | MSPI3SI | MSPI7CSS0 | MSPI5SSI | MSPI5CSS0 |  | ETH0_MDC | RLIN311RX/IRQ32 | MSPI2CSS3 | RLIN311RX |  |  | CAN5RX_DATARATE | ENCA0TIN0 |  | TAUJ1I0 | TAUJ1O3 | TAUD1I9 | EXTCLK1O | TAUD2I14 | TAUD2O1 | TIM1_4 | ATOM1_3 |  | MSPI2CSS5 |  |  | IRQ35 | PWGC47O
[6 empty] | x | x | x | x | [5 empty] | P22_0 | [5 empty] | A13 | 146 | B10 | 120 | [5 empty] | ISOVDD | E1VCC | T.B.D. | B | SHMT1/TTL/SHMT4 | 2 / 3 / 4 / 5 | x | x |  |  | P22_0 |  |  | MSPI3SI | MSPI7CSS0 | MSPI5SSI | MSPI5CSS0 |  | ETH0_MDC | RLIN311RX/IRQ32 | MSPI2CSS3 | RLIN311RX |  |  | CAN5RX_DATARATE | ENCA0TIN0 |  | TAUJ1I0 | TAUJ1O3 | TAUD1I9 | EXTCLK1O | TAUD2I14 | TAUD2O1 | TIM1_4 | ATOM1_3 |  | MSPI2CSS5 |  |  | IRQ35 | PWGC47O
[10 empty] | x |  |  |  |  | P22_0 | [9 empty] | 82 |  |  |  |  | ISOVDD | E1VCC | T.B.D. | B | SHMT1/TTL/SHMT4 | 2 / 3 / 4 / 5 | x | x |  |  | P22_0 |  |  | MSPI3SI | MSPI7CSS0 | MSPI5SSI | MSPI5CSS0 |  | ETH0_MDC | RLIN311RX/IRQ32 | MSPI2CSS3 | RLIN311RX |  |  |  | ENCA0TIN0 |  | TAUJ1I0 | TAUJ1O3 | TAUD1I9 | EXTCLK1O | TAUD2I14 | TAUD2O1 | TIM1_4 | ATOM1_3 |  | MSPI2CSS5 |  |  |  | PWGC47O
[11 empty] | x | x | x |  | P22_0 | [10 empty] | 146 | B10 | 120 |  | ISOVDD | E1VCC | T.B.D. | B | SHMT1/TTL/SHMT4 | 2 / 3 / 4 / 5 | x | x |  |  | P22_0 |  |  | MSPI3SI | MSPI7CSS0 | MSPI5SSI | MSPI5CSS0 |  |  |  | MSPI2CSS3 |  |  |  | CAN5RX_DATARATE | ENCA0TIN0 |  | TAUJ1I0 | TAUJ1O3 | TAUD1I9 | EXTCLK1O | TAUD2I14 | TAUD2O1 | TIM1_4 | ATOM1_3 |  | MSPI2CSS5 |  |  | IRQ35 | PWGC47O
[14 empty] | x | P22_0 | [13 empty] | 82 | ISOVDD | E1VCC | T.B.D. | B | SHMT1/TTL/SHMT4 | 2 / 3 / 4 / 5 | x | x |  |  | P22_0 |  |  | MSPI3SI |  |  | MSPI5CSS0 |  |  |  | MSPI2CSS3 |  |  |  |  | ENCA0TIN0 |  | TAUJ1I0 | TAUJ1O3 | TAUD1I9 | EXTCLK1O | TAUD2I14 | TAUD2O1 | TIM1_4 | ATOM1_3 |  | MSPI2CSS5 |  |  |  | PWGC47O
| x | x | x | [11 empty] | P22_1 | C11 | B12 | 147 | [11 empty] | ISOVDD | E2VCC | T.B.D. | B | SHMT1/TTL/SHMT4 | 2 / 3 / 4 / 5 | x | x |  |  | P22_1 |  |  | MSPI3SC | MSPI3SC | RSENT0RX | RSENT0SPCO | ETH0_MDIO | ETH0_MDIO |  | RLIN311TX |  |  | FLXA0STPWT | CAN5TX_DATARATE | ENCA0TIN1 |  | TAUJ1I1 | TAUJ1O2 | TAUD1I10 | MSPI1CSS5 | TAUD2I2 | TAUD2O13 | TIM1_7 | ATOM1_3N | TIM0_4 | MSPI2CSS6 | RI3C3SCL | RI3C3SCL |  | PWGC37O | TIM0_5 |  | ADCK1TRG3
|  |  |  | x | x | [9 empty] | P22_1 |  |  |  | B12 | 147 | [9 empty] | ISOVDD | E2VCC | T.B.D. | B | SHMT1/TTL/SHMT4 | 2 / 3 / 4 / 5 | x | x |  |  | P22_1 |  |  | MSPI3SC | MSPI3SC | RSENT0RX | RSENT0SPCO | ETH0_MDIO | ETH0_MDIO |  | RLIN311TX |  |  | FLXA0STPWT | CAN5TX_DATARATE | ENCA0TIN1 |  | TAUJ1I1 | TAUJ1O2 | TAUD1I10 | MSPI1CSS5 | TAUD2I2 | TAUD2O13 | TIM1_7 | ATOM1_3N | TIM0_4 | MSPI2CSS6 |  |  |  | PWGC37O | TIM0_5 |  | ADCK1TRG3
[6 empty] | x | x | x | x | [5 empty] | P22_1 | [5 empty] | B12 | 147 | A9 | 121 | [5 empty] | ISOVDD | E1VCC | T.B.D. | B | SHMT1/TTL/SHMT4 | 2 / 3 / 4 / 5 | x | x |  |  | P22_1 |  |  | MSPI3SC | MSPI3SC | RSENT0RX | RSENT0SPCO | ETH0_MDIO | ETH0_MDIO |  | RLIN311TX |  |  | FLXA0STPWT | CAN5TX_DATARATE | ENCA0TIN1 |  | TAUJ1I1 | TAUJ1O2 | TAUD1I10 | MSPI1CSS5 | TAUD2I2 | TAUD2O13 | TIM1_7 | ATOM1_3N | TIM0_4 | MSPI2CSS6 |  |  |  | PWGC37O | TIM0_5 |  | ADCK1TRG3
[10 empty] | x |  |  |  |  | P22_1 | [9 empty] | 83 |  |  |  |  | ISOVDD | E1VCC | T.B.D. | B | SHMT1/TTL/SHMT4 | 2 / 3 / 4 / 5 | x | x |  |  | P22_1 |  |  | MSPI3SC | MSPI3SC | RSENT0RX | RSENT0SPCO | ETH0_MDIO | ETH0_MDIO |  | RLIN311TX |  |  | FLXA0STPWT |  | ENCA0TIN1 |  | TAUJ1I1 | TAUJ1O2 | TAUD1I10 | MSPI1CSS5 | TAUD2I2 | TAUD2O13 | TIM1_7 | ATOM1_3N | TIM0_4 | MSPI2CSS6 |  |  |  | PWGC37O | TIM0_5 |  | ADCK1TRG3
[11 empty] | x | x | x |  | P22_1 | [10 empty] | 147 | A9 | 121 |  | ISOVDD | E1VCC | T.B.D. | B | SHMT1/TTL/SHMT4 | 2 / 3 / 4 / 5 | x | x |  |  | P22_1 |  |  | MSPI3SC | MSPI3SC | RSENT0RX | RSENT0SPCO | [7 empty] | CAN5TX_DATARATE | ENCA0TIN1 |  | TAUJ1I1 | TAUJ1O2 | TAUD1I10 | MSPI1CSS5 | TAUD2I2 | TAUD2O13 | TIM1_7 | ATOM1_3N | TIM0_4 | MSPI2CSS6 |  |  |  | PWGC37O | TIM0_5 |  | ADCK1TRG3
[14 empty] | x | P22_1 | [13 empty] | 83 | ISOVDD | E1VCC | T.B.D. | B | SHMT1/TTL/SHMT4 | 2 / 3 / 4 / 5 | x | x |  |  | P22_1 |  |  | MSPI3SC | MSPI3SC | RSENT0RX | RSENT0SPCO | [8 empty] | ENCA0TIN1 |  | TAUJ1I1 | TAUJ1O2 | TAUD1I10 | MSPI1CSS5 | TAUD2I2 | TAUD2O13 | TIM1_7 | ATOM1_3N | TIM0_4 | MSPI2CSS6 |  |  |  | PWGC37O | TIM0_5 |  | ADCK1TRG3
| x | x | x | x | x | [9 empty] | P22_2 | A10 | A12 | 148 | A12 | 148 | [9 empty] | ISOVDD | E2VCC | T.B.D. | B | SHMT1/TTL/SHMT4 | 2 / 3 / 4 / 5 | x | x |  |  | P22_2 |  |  | MSPI3DCS | MSPI3SO | ETH0_LINKSTA | ETS0_PPS |  | RSENT0SPCO | CAN5RX | CXP13TX | CAN5RX/IRQ5 | RLIN33TX |  |  |  |  | TAUJ1I2 | TAUJ1O1 | TAUD1I11 | MSPI1CSS6 |  | MSPI2CSS4 |  | TAUD0O11 | TIM1_6 | ATOM1_1 |  |  |  | PWGC38O |  |  |  | ADCK1SEL1
[6 empty] | x | [8 empty] | P22_2 | [5 empty] | A12 | [8 empty] | ISOVDD | E1VCC | T.B.D. | B | SHMT1/TTL/SHMT4 | 2 / 3 / 4 / 5 | x | x |  |  | P22_2 |  |  | MSPI3DCS | MSPI3SO | ETH0_LINKSTA | ETS0_PPS |  | RSENT0SPCO | CAN5RX | CXP13TX | CAN5RX/IRQ5 | RLIN33TX |  |  |  |  | TAUJ1I2 | TAUJ1O1 | TAUD1I11 | MSPI1CSS6 |  | MSPI2CSS4 |  | TAUD0O11 | TIM1_6 | ATOM1_1 |  |  |  | PWGC38O |  |  |  | ADCK1SEL1
[7 empty] | x | x | x | [5 empty] | P22_2 | [6 empty] | 148 | B9 | 122 | [5 empty] | ISOVDD | E1VCC | T.B.D. | B | SHMT1/TTL/SHMT4 | 2 / 3 / 4 / 5 | x | x |  |  | P22_2 |  |  | MSPI3DCS | MSPI3SO | ETH0_LINKSTA | ETS0_PPS |  | RSENT0SPCO | CAN5RX |  | CAN5RX/IRQ5 | RLIN33TX |  |  |  |  | TAUJ1I2 | TAUJ1O1 | TAUD1I11 | MSPI1CSS6 |  | MSPI2CSS4 |  | TAUD0O11 | TIM1_6 | ATOM1_1 |  |  |  | PWGC38O |  |  |  | ADCK1SEL1
[10 empty] | x |  |  |  |  | P22_2 | [9 empty] | 84 |  |  |  |  | ISOVDD | E1VCC | T.B.D. | B | SHMT1/TTL/SHMT4 | 2 / 3 / 4 / 5 | x | x |  |  | P22_2 |  |  | MSPI3DCS | MSPI3SO | ETH0_LINKSTA | ETS0_PPS |  | RSENT0SPCO |  |  |  | RLIN33TX |  |  |  |  | TAUJ1I2 | TAUJ1O1 | TAUD1I11 | MSPI1CSS6 |  | MSPI2CSS4 |  | TAUD0O11 | TIM1_6 | ATOM1_1 |  |  |  | PWGC38O |  |  |  | ADCK1SEL1
[11 empty] | x | x | x |  | P22_2 | [10 empty] | 148 | B9 | 122 |  | ISOVDD | E1VCC | T.B.D. | B | SHMT1/TTL/SHMT4 | 2 / 3 / 4 / 5 | x | x |  |  | P22_2 |  |  | MSPI3DCS | MSPI3SO |  |  |  | RSENT0SPCO | CAN5RX |  | CAN5RX/IRQ5 | RLIN33TX |  |  |  |  | TAUJ1I2 | TAUJ1O1 | TAUD1I11 | MSPI1CSS6 |  | MSPI2CSS4 |  | TAUD0O11 | TIM1_6 | ATOM1_1 |  |  |  | PWGC38O |  |  |  | ADCK1SEL1
[14 empty] | x | P22_2 | [13 empty] | 84 | ISOVDD | E1VCC | T.B.D. | B | SHMT1/TTL/SHMT4 | 2 / 3 / 4 / 5 | x | x |  |  | P22_2 |  |  | MSPI3DCS | MSPI3SO |  |  |  | RSENT0SPCO |  |  |  | RLIN33TX |  |  |  |  | TAUJ1I2 | TAUJ1O1 | TAUD1I11 | MSPI1CSS6 |  | MSPI2CSS4 |  | TAUD0O11 | TIM1_6 | ATOM1_1 |  |  |  | PWGC38O |  |  |  | ADCK1SEL1
| x | x | x | x | x | [9 empty] | P22_3 | C10 | B11 | 149 | B11 | 149 | [9 empty] | ISOVDD | E2VCC | T.B.D. | B | SHMT1/TTL/SHMT4 | 2 / 3 / 4 / 5 | x | x |  |  | P22_3 |  |  | MSPI7SSI | MSPI7CSS0 | ETH0_PHY_INT | MSPI5CSS0 | MSPI6SSI | MSPI6CSS0 | RLIN33RX/CXP13RX | CAN5TX | RSENT5RX | RSENT5SPCO | RLIN33RX/IRQ24/CXP13RX |  |  |  | TAUJ1I3 | TAUJ1O0 | TAUD1I12 | MSPI2CSS3 | TSG31PTSI2 | MSPI3CSS0 | TAUD2I5 | TAUD2O10 | TIM0_3 | ATOM1_1N | TIM1_4 |  |  | PWGC39O |  | MSPI2CSS7 |  | ADCK1SEL2
[6 empty] | x | [8 empty] | P22_3 | [5 empty] | B11 | [8 empty] | ISOVDD | E1VCC | T.B.D. | B | SHMT1/TTL/SHMT4 | 2 / 3 / 4 / 5 | x | x |  |  | P22_3 |  |  | MSPI7SSI | MSPI7CSS0 | ETH0_PHY_INT | MSPI5CSS0 | MSPI6SSI | MSPI6CSS0 | RLIN33RX/CXP13RX | CAN5TX | RSENT5RX | RSENT5SPCO | RLIN33RX/IRQ24/CXP13RX |  |  |  | TAUJ1I3 | TAUJ1O0 | TAUD1I12 | MSPI2CSS3 | TSG31PTSI2 | MSPI3CSS0 | TAUD2I5 | TAUD2O10 | TIM0_3 | ATOM1_1N | TIM1_4 |  |  | PWGC39O |  | MSPI2CSS7 |  | ADCK1SEL2
[7 empty] | x | x | x | [5 empty] | P22_3 | [6 empty] | 149 | B8 | 123 | [5 empty] | ISOVDD | E1VCC | T.B.D. | B | SHMT1/TTL/SHMT4 | 2 / 3 / 4 / 5 | x | x |  |  | P22_3 |  |  | MSPI7SSI | MSPI7CSS0 | ETH0_PHY_INT | MSPI5CSS0 | MSPI6SSI | MSPI6CSS0 | RLIN33RX | CAN5TX | RSENT5RX | RSENT5SPCO | RLIN33RX/IRQ24 |  |  |  | TAUJ1I3 | TAUJ1O0 | TAUD1I12 | MSPI2CSS3 | TSG31PTSI2 | MSPI3CSS0 | TAUD2I5 | TAUD2O10 | TIM0_3 | ATOM1_1N | TIM1_4 |  |  | PWGC39O |  | MSPI2CSS7 |  | ADCK1SEL2
[10 empty] | x |  |  |  |  | P22_3 | [9 empty] | 85 |  |  |  |  | ISOVDD | E1VCC | T.B.D. | B | SHMT1/TTL/SHMT4 | 2 / 3 / 4 / 5 | x | x |  |  | P22_3 |  |  | MSPI7SSI | MSPI7CSS0 | ETH0_PHY_INT | MSPI5CSS0 | MSPI6SSI | MSPI6CSS0 | RLIN33RX |  | RSENT5RX | RSENT5SPCO | RLIN33RX/IRQ24 |  |  |  | TAUJ1I3 | TAUJ1O0 | TAUD1I12 | MSPI2CSS3 | TSG31PTSI2 | MSPI3CSS0 | TAUD2I5 | TAUD2O10 | TIM0_3 | ATOM1_1N | TIM1_4 |  |  | PWGC39O |  | MSPI2CSS7 |  | ADCK1SEL2
[11 empty] | x | x | x |  | P22_3 | [10 empty] | 149 | B8 | 123 |  | ISOVDD | E1VCC | T.B.D. | B | SHMT1/TTL/SHMT4 | 2 / 3 / 4 / 5 | x | x |  |  | P22_3 |  |  | MSPI7SSI | MSPI7CSS0 |  | MSPI5CSS0 | MSPI6SSI | MSPI6CSS0 | RLIN33RX | CAN5TX | RSENT5RX | RSENT5SPCO | RLIN33RX/IRQ24 |  |  |  | TAUJ1I3 | TAUJ1O0 | TAUD1I12 | MSPI2CSS3 | TSG31PTSI2 | MSPI3CSS0 | TAUD2I5 | TAUD2O10 | TIM0_3 | ATOM1_1N | TIM1_4 |  |  | PWGC39O |  | MSPI2CSS7 |  | ADCK1SEL2
[14 empty] | x | P22_3 | [13 empty] | 85 | ISOVDD | E1VCC | T.B.D. | B | SHMT1/TTL/SHMT4 | 2 / 3 / 4 / 5 | x | x |  |  | P22_3 | [5 empty] | MSPI5CSS0 |  |  | RLIN33RX |  | RSENT5RX | RSENT5SPCO | RLIN33RX/IRQ24 |  |  |  | TAUJ1I3 | TAUJ1O0 | TAUD1I12 | MSPI2CSS3 | TSG31PTSI2 | MSPI3CSS0 | TAUD2I5 | TAUD2O10 | TIM0_3 | ATOM1_1N | TIM1_4 |  |  | PWGC39O |  | MSPI2CSS7 |  | ADCK1SEL2
| x | x |  | x | [10 empty] | P22_4 | A9 | A11 |  | A11 | [10 empty] | ISOVDD | E2VCC | T.B.D. | B | SHMT1/TTL/SHMT4 | 2 / 3 / 4 / 5 | x | x |  |  | P22_4 | [11 empty] | RSENT5SPCO |  |  |  | EXTCLK0O |  |  |  |  | TSG31CLKI |  | TAUD2I4 | TAUD2O11 | TIM2_3 | ATOM1_2N | TIM1_7 | ATOM0_3 | IRQ5 |  |  |  | ADCK1TRG4
[6 empty] | x | [8 empty] | P22_4 | [5 empty] | A11 | [8 empty] | ISOVDD | E1VCC | T.B.D. | B | SHMT1/TTL/SHMT4 | 2 / 3 / 4 / 5 | x | x |  |  | P22_4 | [11 empty] | RSENT5SPCO |  |  |  | EXTCLK0O |  |  |  |  | TSG31CLKI |  | TAUD2I4 | TAUD2O11 |  | ATOM1_2N | TIM1_7 | ATOM0_3 | IRQ5 |  |  |  | ADCK1TRG4
| x | x | [12 empty] | P22_5 | C12 | D11 | [12 empty] | ISOVDD | E2VCC | T.B.D. | B | SHMT1/TTL/SHMT4/Analog | 2 / 3 / 4 / 5 | x | x |  |  | P22_5 |  | ADCK2I10S |  | MSPI1CSS1 | RLIN314RX |  | RLIN314RX/IRQ35 |  | CAN13RX |  | CAN13RX/IRQ13 | [13 empty] | TIM0_1 |  | TIO0_4 | TIO0_4
|  |  |  | x | [10 empty] | P22_5 |  |  |  | D11 | [10 empty] | ISOVDD | E2VCC | T.B.D. | B | SHMT1/TTL/SHMT4/Analog | 2 / 3 / 4 / 5 | x | x |  |  | P22_5 |  | ADCK2I10S |  | MSPI1CSS1 | RLIN314RX |  | RLIN314RX/IRQ35 | [17 empty] | TIM0_1 |  | TIO0_4 | TIO0_4
[6 empty] | x | [8 empty] | P22_5 | [5 empty] | D11 | [8 empty] | ISOVDD | E1VCC | T.B.D. | B | SHMT1/TTL/SHMT4 | 2 / 3 / 4 / 5 | x | x |  |  | P22_5 |  |  |  | MSPI1CSS1 | RLIN314RX |  | RLIN314RX/IRQ35 | [17 empty] | TIM0_1 |  | TIO0_4 | TIO0_4
| x | x | [12 empty] | P22_6 | D13 | D12 | [12 empty] | ISOVDD | E2VCC | T.B.D. | B | SHMT1/TTL/SHMT4/Analog | 2 / 3 / 4 / 5 | x | x |  |  | P22_6 |  | ADCK2I11S |  | MSPI1CSS2 |  | RLIN314TX |  |  |  | CAN13TX | [16 empty] | TIM1_4 | ATOM1_4
|  |  |  | x | [10 empty] | P22_6 |  |  |  | D12 | [10 empty] | ISOVDD | E2VCC | T.B.D. | B | SHMT1/TTL/SHMT4/Analog | 2 / 3 / 4 / 5 | x | x |  |  | P22_6 |  | ADCK2I11S |  | MSPI1CSS2 |  | RLIN314TX | [20 empty] | TIM1_4 | ATOM1_4
[6 empty] | x | [8 empty] | P22_6 | [5 empty] | D12 | [8 empty] | ISOVDD | E1VCC | T.B.D. | B | SHMT1/TTL/SHMT4 | 2 / 3 / 4 / 5 | x | x |  |  | P22_6 |  |  |  | MSPI1CSS2 |  | RLIN314TX | [20 empty] | TIM1_4 | ATOM1_4
| x | [13 empty] | P22_7 | B10 | [13 empty] | ISOVDD | E2VCC | T.B.D. | B | SHMT1/TTL/SHMT4 | 2 / 3 / 4 / 5 | x | x |  |  | P22_7 |  |  |  | MSPI1CSS3 | [22 empty] | TIM1_5 | ATOM1_5
[6 empty] | x | [8 empty] | P22_7 | [5 empty] | D13 | [8 empty] | ISOVDD | E1VCC | T.B.D. | B | SHMT1/TTL/SHMT4 | 2 / 3 / 4 / 5 | x | x |  |  | P22_7 |  |  |  | MSPI1CSS3 | [22 empty] | TIM1_5 | ATOM1_5
| x | [13 empty] | P22_8 | D11 | [13 empty] | ISOVDD | E2VCC | T.B.D. | B | SHMT1/TTL/SHMT4 | 2 / 3 / 4 / 5 | x | x |  |  | P22_8 |  |  |  | MSPI1CSS4 | [22 empty] | TIM0_7 | ATOM1_7
[6 empty] | x | [8 empty] | P22_8 | [5 empty] | D14 | [8 empty] | ISOVDD | E1VCC | T.B.D. | B | SHMT1/TTL/SHMT4 | 2 / 3 / 4 / 5 | x | x |  |  | P22_8 |  |  |  | MSPI1CSS4 | [22 empty] | TIM0_7 | ATOM1_7
| x | [13 empty] | P22_9 | D12 | [13 empty] | ISOVDD | E2VCC | T.B.D. | B | SHMT1/TTL/SHMT4 | 2 / 3 / 4 / 5 | x | x |  |  | P22_9 |  |  |  | MSPI1CSS5 | [11 empty] | RSENT6SPCO | [8 empty] | TIM1_3 |  | TIO0_0 | TIO0_0
[6 empty] | x | x |  |  |  | x |  |  |  | P22_9 | [5 empty] | D15 | 133 |  |  |  | 133 |  |  |  | ISOVDD | E1VCC | T.B.D. | B | SHMT1/TTL/SHMT4 | 2 / 3 / 4 / 5 | x | x |  |  | P22_9 |  |  |  | MSPI1CSS5 | [11 empty] | RSENT6SPCO | [8 empty] | TIM1_3 |  | TIO0_0 | TIO0_0
| x | x |  | x | [10 empty] | P24_4 | D14 | B13 |  | B13 | [10 empty] | ISOVDD | E2VCC | T.B.D. | B | SHMT1/TTL/SHMT4/Analog | 2 / 3 / 4 / 5 | x | x |  |  | P24_4 |  | ADCK2I0S |  | MSPI1CSS6 |  | MSPI0CSS3 | [5 empty] | RLIN310TX |  |  | RSENT6RX | RSENT6SPCO |  |  | MMCA0DAT4 | MMCA0DAT4 |  | TSG30O7 |  | TAUD0O6 | TIM0_7 | ATOM1_3 | TIM1_7 |  | IRQ32 |  |  |  |  | ADCK1SEL1
|  |  | x |  | x | [9 empty] | P24_4 |  |  | 144 |  | 144 | [9 empty] | ISOVDD | E2VCC | T.B.D. | B | SHMT1/TTL/SHMT4/Analog | 2 / 3 / 4 / 5 | x | x |  |  | P24_4 |  |  |  | MSPI1CSS6 |  | MSPI0CSS3 | [5 empty] | RLIN310TX |  |  | RSENT6RX | RSENT6SPCO |  |  | MMCA0DAT4 | MMCA0DAT4 |  | TSG30O7 |  | TAUD0O6 | TIM0_7 | ATOM1_3 | TIM1_7 |  | IRQ32 |  |  |  |  | ADCK1SEL1
[6 empty] | x | x |  | x | [5 empty] | P24_4 | [5 empty] | B13 | 144 |  | 119 | [5 empty] | ISOVDD | E1VCC | T.B.D. | B | SHMT1/TTL/SHMT4 | 2 / 3 / 4 / 5 | x | x |  |  | P24_4 |  |  |  | MSPI1CSS6 |  | MSPI0CSS3 | [5 empty] | RLIN310TX |  |  | RSENT6RX | RSENT6SPCO |  |  | MMCA0DAT4 | MMCA0DAT4 |  | TSG30O7 |  | TAUD0O6 | TIM0_7 | ATOM1_3 | TIM1_7 |  | IRQ32 |  |  |  |  | ADCK1SEL1
[11 empty] | x |  | x |  | P24_4 | [10 empty] | 144 |  | 119 |  | ISOVDD | E1VCC | T.B.D. | B | SHMT1/TTL/SHMT4 | 2 / 3 / 4 / 5 | x | x |  |  | P24_4 |  |  |  | MSPI1CSS6 |  | MSPI0CSS3 | [5 empty] | RLIN310TX |  |  | RSENT6RX | RSENT6SPCO | [5 empty] | TSG30O7 |  | TAUD0O6 | TIM0_7 | ATOM1_3 | TIM1_7 |  | IRQ32 |  |  |  |  | ADCK1SEL1
| x | x |  | x | [10 empty] | P24_5 | C14 | A14 |  | A14 | [10 empty] | ISOVDD | E2VCC | T.B.D. | B | SHMT1/TTL/SHMT4/Analog | 2 / 3 / 4 / 5 | x | x |  |  | P24_5 |  | ADCK2I1S |  | MSPI1CSS7 |  | MSPI7CSS0 | RLIN310RX |  | RLIN310RX/IRQ31 |  | RLIN313RX |  | RLIN313RX/IRQ34 | [5 empty] | MMCA0DAT5 | MMCA0DAT5 |  |  |  | TAUD0O9 | TIM1_7 | ATOM1_0 | RI3C0SDA | RI3C0SDA | TIM2_0 | ATOM0_1N |  | ERROROUT_C | ADCK1TRG1
|  |  | x |  | x | [9 empty] | P24_5 |  |  | 143 |  | 143 | [9 empty] | ISOVDD | E2VCC | T.B.D. | B | SHMT1/TTL/SHMT4/Analog | 2 / 3 / 4 / 5 | x | x |  |  | P24_5 |  |  |  | MSPI1CSS7 |  | MSPI7CSS0 | RLIN310RX |  | RLIN310RX/IRQ31 |  | RLIN313RX |  | RLIN313RX/IRQ34 | [5 empty] | MMCA0DAT5 | MMCA0DAT5 |  |  |  | TAUD0O9 | TIM1_7 | ATOM1_0 | RI3C0SDA | RI3C0SDA | TIM2_0 | ATOM0_1N |  | ERROROUT_C | ADCK1TRG1
[6 empty] | x | x |  | x | [5 empty] | P24_5 | [5 empty] | A14 | 143 |  | 118 | [5 empty] | ISOVDD | E1VCC | T.B.D. | B | SHMT1/TTL/SHMT4 | 2 / 3 / 4 / 5 | x | x |  |  | P24_5 |  |  |  | MSPI1CSS7 |  | MSPI7CSS0 | RLIN310RX |  | RLIN310RX/IRQ31 |  | RLIN313RX |  | RLIN313RX/IRQ34 | [5 empty] | MMCA0DAT5 | MMCA0DAT5 |  |  |  | TAUD0O9 | TIM1_7 | ATOM1_0 | RI3C0SDA | RI3C0SDA |  | ATOM0_1N |  | ERROROUT_C | ADCK1TRG1
[11 empty] | x |  | x |  | P24_5 | [10 empty] | 143 |  | 118 |  | ISOVDD | E1VCC | T.B.D. | B | SHMT1/TTL/SHMT4 | 2 / 3 / 4 / 5 | x | x |  |  | P24_5 |  |  |  | MSPI1CSS7 |  | MSPI7CSS0 | RLIN310RX |  | RLIN310RX/IRQ31 | [14 empty] | TAUD0O9 | TIM1_7 | ATOM1_0 | RI3C0SDA | RI3C0SDA |  | ATOM0_1N |  | ERROROUT_C | ADCK1TRG1
| x | x |  | x | [10 empty] | P24_6 | B14 | B14 |  | B14 | [10 empty] | ISOVDD | E2VCC | T.B.D. | B | SHMT1/TTL/SHMT4/Analog | 2 / 3 / 4 / 5 | x | x |  |  | P24_6 |  | ADCK2I2S |  | MSPI1CSS0 |  | MSPI5CSS0 |  | EXTCLK0O |  |  |  | RLIN313TX |  | RLIN39TX |  | RSENT7SPCO |  | MSPI3CSS3 | MMCA0DAT6 | MMCA0DAT6 | TSG30CLKI |  |  | TAUD0O10 | TIM1_6 | ATOM1_7 | RI3C0SCL | RI3C0SCL | IRQ33 |  | TIM2_1 | ATOM0_1N | ADCK1TRG2
|  |  | x |  | x | [9 empty] | P24_6 |  |  | 142 |  | 142 | [9 empty] | ISOVDD | E2VCC | T.B.D. | B | SHMT1/TTL/SHMT4/Analog | 2 / 3 / 4 / 5 | x | x |  |  | P24_6 |  |  |  | MSPI1CSS0 |  | MSPI5CSS0 |  | EXTCLK0O |  |  |  | RLIN313TX |  | RLIN39TX |  | RSENT7SPCO |  | MSPI3CSS3 | MMCA0DAT6 | MMCA0DAT6 | TSG30CLKI |  |  | TAUD0O10 | TIM1_6 | ATOM1_7 | RI3C0SCL | RI3C0SCL | IRQ33 |  | TIM2_1 | ATOM0_1N | ADCK1TRG2
[6 empty] | x | x |  | x | [5 empty] | P24_6 | [5 empty] | B14 | 142 |  | 117 | [5 empty] | ISOVDD | E1VCC | T.B.D. | B | SHMT1/TTL/SHMT4 | 2 / 3 / 4 / 5 | x | x |  |  | P24_6 |  |  |  | MSPI1CSS0 |  | MSPI5CSS0 |  | EXTCLK0O |  |  |  | RLIN313TX |  | RLIN39TX |  | RSENT7SPCO |  | MSPI3CSS3 | MMCA0DAT6 | MMCA0DAT6 | TSG30CLKI |  |  | TAUD0O10 | TIM1_6 | ATOM1_7 | RI3C0SCL | RI3C0SCL | IRQ33 |  |  | ATOM0_1N | ADCK1TRG2
[11 empty] | x |  | x |  | P24_6 | [10 empty] | 142 |  | 117 |  | ISOVDD | E1VCC | T.B.D. | B | SHMT1/TTL/SHMT4 | 2 / 3 / 4 / 5 | x | x |  |  | P24_6 |  |  |  | MSPI1CSS0 |  | MSPI5CSS0 |  | EXTCLK0O | [5 empty] | RLIN39TX |  | RSENT7SPCO |  | MSPI3CSS3 |  |  | TSG30CLKI |  |  | TAUD0O10 | TIM1_6 | ATOM1_7 | RI3C0SCL | RI3C0SCL | IRQ33 |  |  | ATOM0_1N | ADCK1TRG2
| x | x |  | x | [10 empty] | P24_7 | B15 | A15 |  | A15 | [10 empty] | ISOVDD | E2VCC | T.B.D. | B | SHMT1/TTL/SHMT4/Analog | 2 / 3 / 4 / 5 | x | x |  |  | P24_7 |  | ADCK2I3S | MSPI6SI | RLIN314TX |  | ETH0_TAS_GATE7 |  | ETH0_QCI_GATE7 |  |  | RLIN39RX | CANXL1TXD | RLIN39RX/IRQ30 | FLXA0TXDB | RSENT7RX | RSENT7SPCO | IRQ26 | CAN3TX | MMCA0DAT3 | MMCA0DAT3 |  | MSPI0CSS2 |  | TAUD0O8 | TIM1_6 | ATOM1_7N |  |  |  | PWGC60O |  |  |  | ADCK1SEL0
|  |  | x |  | x | [9 empty] | P24_7 |  |  | 141 |  | 141 | [9 empty] | ISOVDD | E2VCC | T.B.D. | B | SHMT1/TTL/SHMT4/Analog | 2 / 3 / 4 / 5 | x | x |  |  | P24_7 |  |  | MSPI6SI | RLIN314TX |  | ETH0_TAS_GATE7 |  | ETH0_QCI_GATE7 |  |  | RLIN39RX | CANXL1TXD | RLIN39RX/IRQ30 | FLXA0TXDB | RSENT7RX | RSENT7SPCO | IRQ26 | CAN3TX | MMCA0DAT3 | MMCA0DAT3 |  | MSPI0CSS2 |  | TAUD0O8 | TIM1_6 | ATOM1_7N |  |  |  | PWGC60O |  |  |  | ADCK1SEL0
[6 empty] | x | x |  | x | [5 empty] | P24_7 | [5 empty] | A15 | 141 |  | 116 | [5 empty] | ISOVDD | E1VCC | T.B.D. | B | SHMT1/TTL/SHMT4 | 2 / 3 / 4 / 5 | x | x |  |  | P24_7 |  |  | MSPI6SI | RLIN314TX |  | ETH0_TAS_GATE7 |  | ETH0_QCI_GATE7 |  |  | RLIN39RX | CANXL1TXD | RLIN39RX/IRQ30 | FLXA0TXDB | RSENT7RX | RSENT7SPCO | IRQ26 | CAN3TX | MMCA0DAT3 | MMCA0DAT3 |  | MSPI0CSS2 |  | TAUD0O8 | TIM1_6 | ATOM1_7N |  |  |  | PWGC60O |  |  |  | ADCK1SEL0
[8 empty] | x |  | x |  |  |  |  | P24_7 | [7 empty] | A10 |  | 81 |  |  |  |  | ISOVDD | E1VCC | T.B.D. | B | SHMT1/TTL/SHMT4 | 2 / 3 / 4 / 5 | x | x |  |  | P24_7 |  |  | MSPI6SI | RLIN314TX |  | ETH0_TAS_GATE7 |  | ETH0_QCI_GATE7 |  |  | RLIN39RX | CANXL1TXD | RLIN39RX/IRQ30 | FLXA0TXDB | RSENT7RX | RSENT7SPCO | IRQ26 | CAN3TX | MMCA0DAT3 | MMCA0DAT3 |  | MSPI0CSS2 |  | TAUD0O8 | TIM1_6 | ATOM1_7N | [7 empty] | ADCK1SEL0
[11 empty] | x |  | x |  | P24_7 | [10 empty] | 141 |  | 116 |  | ISOVDD | E1VCC | T.B.D. | B | SHMT1/TTL/SHMT4 | 2 / 3 / 4 / 5 | x | x |  |  | P24_7 |  |  | MSPI6SI | [7 empty] | RLIN39RX |  | RLIN39RX/IRQ30 |  | RSENT7RX | RSENT7SPCO | IRQ26 | CAN3TX |  |  |  | MSPI0CSS2 |  | TAUD0O8 | TIM1_6 | ATOM1_7N |  |  |  | PWGC60O |  |  |  | ADCK1SEL0
[12 empty] | x |  |  | P24_7 | [11 empty] | A10 |  |  | ISOVDD | E1VCC | T.B.D. | B | SHMT1/TTL/SHMT4 | 2 / 3 / 4 / 5 | x | x |  |  | P24_7 |  |  | MSPI6SI | [7 empty] | RLIN39RX |  | RLIN39RX/IRQ30 |  | RSENT7RX | RSENT7SPCO | IRQ26 | CAN3TX |  |  |  | MSPI0CSS2 |  | TAUD0O8 | TIM1_6 | ATOM1_7N | [7 empty] | ADCK1SEL0
[14 empty] | x | P24_7 | [13 empty] | 81 | ISOVDD | E1VCC | T.B.D. | B | SHMT1/TTL/SHMT4 | 2 / 3 / 4 / 5 | x | x |  |  | P24_7 | [14 empty] | RSENT7RX | RSENT7SPCO | IRQ26 | CAN3TX |  |  |  | MSPI0CSS2 |  | TAUD0O8 | TIM1_6 | ATOM1_7N | [7 empty] | ADCK1SEL0
| x | x |  | x | [10 empty] | P24_8 | A14 | B15 |  | B15 | [10 empty] | ISOVDD | E2VCC | T.B.D. | B | SHMT1/TTL/SHMT4/Analog | 2 / 3 / 4 / 5 | x | x |  |  | P24_8 |  | ADCK2I4S | MSPI6SC | MSPI6SC | MSPI7SSI | MSPI2CSS1 | CAN3RX | ETH0_TAS_GATE4 | CAN3RX/IRQ3 | ETH0_QCI_GATE4 | CANXL1RXD | MSPI1CSS1 | CANXL1RXD/IRQ17 | MSPI7CSS0 | FLXA0RXDB |  | RLIN314RX |  | RLIN314RX/IRQ35 | MMCA0CLK |  | TAUD1O1 | TIM2_2 | ATOM1_5N | TIM1_0 | ATOM0_2 |  | GTMECLK2 |  | PWGC29O |  |  | ADCK1TRG1
|  |  | x |  | x | [9 empty] | P24_8 |  |  | 140 |  | 140 | [9 empty] | ISOVDD | E2VCC | T.B.D. | B | SHMT1/TTL/SHMT4/Analog | 2 / 3 / 4 / 5 | x | x |  |  | P24_8 |  |  | MSPI6SC | MSPI6SC | MSPI7SSI | MSPI2CSS1 | CAN3RX | ETH0_TAS_GATE4 | CAN3RX/IRQ3 | ETH0_QCI_GATE4 | CANXL1RXD | MSPI1CSS1 | CANXL1RXD/IRQ17 | MSPI7CSS0 | FLXA0RXDB |  | RLIN314RX |  | RLIN314RX/IRQ35 | MMCA0CLK |  | TAUD1O1 | TIM2_2 | ATOM1_5N | TIM1_0 | ATOM0_2 |  | GTMECLK2 |  | PWGC29O |  |  | ADCK1TRG1
[6 empty] | x | x | x | x | x |  |  |  |  | P24_8 | [5 empty] | B15 | 140 | B11 | 115 | 80 |  |  |  |  | ISOVDD | E1VCC | T.B.D. | B | SHMT1/TTL/SHMT4 | 2 / 3 / 4 / 5 | x | x |  |  | P24_8 |  |  | MSPI6SC | MSPI6SC | MSPI7SSI | MSPI2CSS1 | CAN3RX | ETH0_TAS_GATE4 | CAN3RX/IRQ3 | ETH0_QCI_GATE4 | CANXL1RXD | MSPI1CSS1 | CANXL1RXD/IRQ17 | MSPI7CSS0 | FLXA0RXDB |  | RLIN314RX |  | RLIN314RX/IRQ35 | MMCA0CLK |  | TAUD1O1 |  | ATOM1_5N | TIM1_0 | ATOM0_2 |  | GTMECLK2 |  | PWGC29O |  |  | ADCK1TRG1
[11 empty] | x | x | x |  | P24_8 | [10 empty] | 140 | B11 | 115 |  | ISOVDD | E1VCC | T.B.D. | B | SHMT1/TTL/SHMT4 | 2 / 3 / 4 / 5 | x | x |  |  | P24_8 |  |  | MSPI6SC | MSPI6SC | MSPI7SSI | MSPI2CSS1 | CAN3RX |  | CAN3RX/IRQ3 |  |  | MSPI1CSS1 |  | MSPI7CSS0 | [7 empty] | TAUD1O1 |  | ATOM1_5N | TIM1_0 | ATOM0_2 |  | GTMECLK2 |  | PWGC29O |  |  | ADCK1TRG1
[14 empty] | x | P24_8 | [13 empty] | 80 | ISOVDD | E1VCC | T.B.D. | B | SHMT1/TTL/SHMT4 | 2 / 3 / 4 / 5 | x | x |  |  | P24_8 | [5 empty] | MSPI2CSS1 | CAN3RX |  | CAN3RX/IRQ3 |  |  | MSPI1CSS1 | [9 empty] | TAUD1O1 |  | ATOM1_5N | TIM1_0 | ATOM0_2 |  | GTMECLK2 |  | PWGC29O |  |  | ADCK1TRG1
| x | x |  | x | [10 empty] | P24_9 | D15 | A16 |  | A16 | [10 empty] | ISOVDD | E2VCC | T.B.D. | B | SHMT1/TTL/SHMT4/Analog | 2 / 3 / 4 / 5 | x | x |  |  | P24_9 |  | ADCK2I5S | MSPI7SC | MSPI7SC | MSPI2SSI | MSPI2CSS2 | CAN2RX | ETH0_TAS_GATE5 | CAN2RX/IRQ2 | ETH0_QCI_GATE5 |  |  |  | FLXA0TXENB |  | RSENT4SPCO |  | RLIN37TX | MMCA0CMD | MMCA0CMD | TIM0_6 | ATOM0_2 |  | TAUD1O8 | TIM1_0 | ATOM1_5 |  | GTMECLK1 |  | PWGC30O |  |  | ADCK1TRG2
|  |  | x |  | x | [9 empty] | P24_9 |  |  | 139 |  | 139 | [9 empty] | ISOVDD | E2VCC | T.B.D. | B | SHMT1/TTL/SHMT4/Analog | 2 / 3 / 4 / 5 | x | x |  |  | P24_9 |  |  | MSPI7SC | MSPI7SC | MSPI2SSI | MSPI2CSS2 | CAN2RX | ETH0_TAS_GATE5 | CAN2RX/IRQ2 | ETH0_QCI_GATE5 |  |  |  | FLXA0TXENB |  | RSENT4SPCO |  | RLIN37TX | MMCA0CMD | MMCA0CMD | TIM0_6 | ATOM0_2 |  | TAUD1O8 | TIM1_0 | ATOM1_5 |  | GTMECLK1 |  | PWGC30O |  |  | ADCK1TRG2
[6 empty] | x | x | x | x | x |  |  |  |  | P24_9 | [5 empty] | A16 | 139 | A11 | 114 | 79 |  |  |  |  | ISOVDD | E1VCC | T.B.D. | B | SHMT1/TTL/SHMT4 | 2 / 3 / 4 / 5 | x | x |  |  | P24_9 |  |  | MSPI7SC | MSPI7SC | MSPI2SSI | MSPI2CSS2 | CAN2RX | ETH0_TAS_GATE5 | CAN2RX/IRQ2 | ETH0_QCI_GATE5 |  |  |  | FLXA0TXENB |  | RSENT4SPCO |  | RLIN37TX | MMCA0CMD | MMCA0CMD | TIM0_6 | ATOM0_2 |  | TAUD1O8 | TIM1_0 | ATOM1_5 |  | GTMECLK1 |  | PWGC30O |  |  | ADCK1TRG2
[11 empty] | x | x | x |  | P24_9 | [10 empty] | 139 | A11 | 114 |  | ISOVDD | E1VCC | T.B.D. | B | SHMT1/TTL/SHMT4 | 2 / 3 / 4 / 5 | x | x |  |  | P24_9 |  |  | MSPI7SC | MSPI7SC | MSPI2SSI | MSPI2CSS2 | CAN2RX |  | CAN2RX/IRQ2 | [6 empty] | RSENT4SPCO |  | RLIN37TX |  |  | TIM0_6 | ATOM0_2 |  | TAUD1O8 | TIM1_0 | ATOM1_5 |  | GTMECLK1 |  | PWGC30O |  |  | ADCK1TRG2
[14 empty] | x | P24_9 | [13 empty] | 79 | ISOVDD | E1VCC | T.B.D. | B | SHMT1/TTL/SHMT4 | 2 / 3 / 4 / 5 | x | x |  |  | P24_9 |  |  |  |  | MSPI2SSI | MSPI2CSS2 | CAN2RX |  | CAN2RX/IRQ2 | [6 empty] | RSENT4SPCO |  |  |  |  | TIM0_6 | ATOM0_2 |  | TAUD1O8 | TIM1_0 | ATOM1_5 |  | GTMECLK1 |  | PWGC30O |  |  | ADCK1TRG2
| x | x |  | x | [10 empty] | P24_10 | C15 | B16 |  | B16 | [10 empty] | ISOVDD | E2VCC | T.B.D. | B | SHMT1/TTL/SHMT4/Analog | 2 / 3 / 4 / 5 | x | x |  |  | P24_10 |  | ADCK2I6S | MSPI6DCS | MSPI6SO | MSPI7SI | MSPI2CSS0 |  | CAN2TX |  |  | RLIN37RX/IRQ28 |  | RLIN37RX | FLXA0TXENA |  |  | RSENT4RX | RSENT4SPCO | MMCA0DAT0 | MMCA0DAT0 |  |  |  | TAUD1O10 | TIM1_1 | ATOM0_3 | TIM0_3 |  |  | PWGC31O |  |  | ADCK1TRG3
|  |  | x |  | x | [9 empty] | P24_10 |  |  | 138 |  | 138 | [9 empty] | ISOVDD | E2VCC | T.B.D. | B | SHMT1/TTL/SHMT4/Analog | 2 / 3 / 4 / 5 | x | x |  |  | P24_10 |  |  | MSPI6DCS | MSPI6SO | MSPI7SI | MSPI2CSS0 |  | CAN2TX |  |  | RLIN37RX/IRQ28 |  | RLIN37RX | FLXA0TXENA |  |  | RSENT4RX | RSENT4SPCO | MMCA0DAT0 | MMCA0DAT0 |  |  |  | TAUD1O10 | TIM1_1 | ATOM0_3 | TIM0_3 |  |  | PWGC31O |  |  | ADCK1TRG3
[6 empty] | x | x | x | x | x |  |  |  |  | P24_10 | [5 empty] | B16 | 138 | B12 | 113 | 78 |  |  |  |  | ISOVDD | E1VCC | T.B.D. | B | SHMT1/TTL/SHMT4 | 2 / 3 / 4 / 5 | x | x |  |  | P24_10 |  |  | MSPI6DCS | MSPI6SO | MSPI7SI | MSPI2CSS0 |  | CAN2TX |  |  | RLIN37RX/IRQ28 |  | RLIN37RX | FLXA0TXENA |  |  | RSENT4RX | RSENT4SPCO | MMCA0DAT0 | MMCA0DAT0 |  |  |  | TAUD1O10 | TIM1_1 | ATOM0_3 | TIM0_3 |  |  | PWGC31O |  |  | ADCK1TRG3
[11 empty] | x | x | x |  | P24_10 | [10 empty] | 138 | B12 | 113 |  | ISOVDD | E1VCC | T.B.D. | B | SHMT1/TTL/SHMT4 | 2 / 3 / 4 / 5 | x | x |  |  | P24_10 |  |  | MSPI6DCS | MSPI6SO | MSPI7SI | MSPI2CSS0 |  | CAN2TX |  |  | RLIN37RX/IRQ28 |  | RLIN37RX |  |  |  | RSENT4RX | RSENT4SPCO | [5 empty] | TAUD1O10 | TIM1_1 | ATOM0_3 | TIM0_3 |  |  | PWGC31O |  |  | ADCK1TRG3
[14 empty] | x | P24_10 | [13 empty] | 78 | ISOVDD | E1VCC | T.B.D. | B | SHMT1/TTL/SHMT4 | 2 / 3 / 4 / 5 | x | x |  |  | P24_10 | [5 empty] | MSPI2CSS0 |  | CAN2TX | [8 empty] | RSENT4RX | RSENT4SPCO | [5 empty] | TAUD1O10 | TIM1_1 | ATOM0_3 | TIM0_3 |  |  | PWGC31O |  |  | ADCK1TRG3
| x | x |  | x | [10 empty] | P24_11 | A15 | A17 |  | A17 | [10 empty] | ISOVDD | E2VCC | T.B.D. | B | SHMT1/TTL/SHMT4/Analog | 2 / 3 / 4 / 5 | x | x |  |  | P24_11 |  | ADCK2I7S | MSPI7DCS | MSPI7SO | MSPI2SI | MSPI1CSS3 | TSG31CLKI | MSPI0CSS5 | RLIN35RX | ETH_PPS1 | RLIN35RX/IRQ26 | *1 | TAUD0I10 |  | FLXA0RXDA |  | TAUJ1I1 | TAUJ1O2 | MMCA0DAT1 | MMCA0DAT1 |  | TAUD1O6 | TIM1_1 | ATOM0_5 | TIM0_0 | ATOM0_1 | RI3C2SCL | RI3C2SCL | IRQ25 | PWGC24O | TAUD1I14 |  | TIO0_4 | TIO0_4
|  |  | x |  | x | [9 empty] | P24_11 |  |  | 137 |  | 137 | [9 empty] | ISOVDD | E2VCC | T.B.D. | B | SHMT1/TTL/SHMT4/Analog | 2 / 3 / 4 / 5 | x | x |  |  | P24_11 |  |  | MSPI7DCS | MSPI7SO | MSPI2SI | MSPI1CSS3 | TSG31CLKI | MSPI0CSS5 | RLIN35RX | ETH_PPS1 | RLIN35RX/IRQ26 | *1 | TAUD0I10 |  | FLXA0RXDA |  | TAUJ1I1 | TAUJ1O2 | MMCA0DAT1 | MMCA0DAT1 |  | TAUD1O6 | TIM1_1 | ATOM0_5 | TIM0_0 | ATOM0_1 | RI3C2SCL | RI3C2SCL | IRQ25 | PWGC24O | TAUD1I14 |  | TIO0_4 | TIO0_4
[6 empty] | x | x |  | x | [5 empty] | P24_11 | [5 empty] | A17 | 137 |  | 112 | [5 empty] | ISOVDD | E1VCC | T.B.D. | B | SHMT1/TTL/SHMT4 | 2 / 3 / 4 / 5 | x | x |  |  | P24_11 |  |  | MSPI7DCS | MSPI7SO | MSPI2SI | MSPI1CSS3 | TSG31CLKI | MSPI0CSS5 | RLIN35RX | ETH_PPS1 | RLIN35RX/IRQ26 | *1 | TAUD0I10 |  | FLXA0RXDA |  | TAUJ1I1 | TAUJ1O2 | MMCA0DAT1 | MMCA0DAT1 |  | TAUD1O6 | TIM1_1 | ATOM0_5 | TIM0_0 | ATOM0_1 | RI3C2SCL | RI3C2SCL | IRQ25 | PWGC24O | TAUD1I14 |  | TIO0_4 | TIO0_4
[8 empty] | x |  | x |  |  |  |  | P24_11 | [7 empty] | A12 |  | 77 |  |  |  |  | ISOVDD | E1VCC | T.B.D. | B | SHMT1/TTL/SHMT4 | 2 / 3 / 4 / 5 | x | x |  |  | P24_11 |  |  | MSPI7DCS | MSPI7SO |  | MSPI1CSS3 | TSG31CLKI | MSPI0CSS5 | RLIN35RX | ETH_PPS1 | RLIN35RX/IRQ26 | *1 | TAUD0I10 |  | FLXA0RXDA |  | TAUJ1I1 | TAUJ1O2 | MMCA0DAT1 | MMCA0DAT1 |  | TAUD1O6 | TIM1_1 | ATOM0_5 | TIM0_0 | ATOM0_1 | RI3C2SCL | RI3C2SCL | IRQ25 | PWGC24O | TAUD1I14 |  | TIO0_4 | TIO0_4
[11 empty] | x |  | x |  | P24_11 | [10 empty] | 137 |  | 112 |  | ISOVDD | E1VCC | T.B.D. | B | SHMT1/TTL/SHMT4 | 2 / 3 / 4 / 5 | x | x |  |  | P24_11 |  |  | MSPI7DCS | MSPI7SO | MSPI2SI | MSPI1CSS3 | TSG31CLKI | MSPI0CSS5 | RLIN35RX |  | RLIN35RX/IRQ26 | *1 | TAUD0I10 |  |  |  | TAUJ1I1 | TAUJ1O2 |  |  |  | TAUD1O6 | TIM1_1 | ATOM0_5 | TIM0_0 | ATOM0_1 | RI3C2SCL | RI3C2SCL | IRQ25 | PWGC24O | TAUD1I14 |  | TIO0_4 | TIO0_4
[12 empty] | x |  |  | P24_11 | [11 empty] | A12 |  |  | ISOVDD | E1VCC | T.B.D. | B | SHMT1/TTL/SHMT4 | 2 / 3 / 4 / 5 | x | x |  |  | P24_11 |  |  | MSPI7DCS | MSPI7SO |  | MSPI1CSS3 | TSG31CLKI | MSPI0CSS5 | RLIN35RX |  | RLIN35RX/IRQ26 | *1 | TAUD0I10 |  |  |  | TAUJ1I1 | TAUJ1O2 |  |  |  | TAUD1O6 | TIM1_1 | ATOM0_5 | TIM0_0 | ATOM0_1 | RI3C2SCL | RI3C2SCL | IRQ25 | PWGC24O | TAUD1I14 |  | TIO0_4 | TIO0_4
[14 empty] | x | P24_11 | [13 empty] | 77 | ISOVDD | E1VCC | T.B.D. | B | SHMT1/TTL/SHMT4 | 2 / 3 / 4 / 5 | x | x |  |  | P24_11 | [5 empty] | MSPI1CSS3 | TSG31CLKI | MSPI0CSS5 | RLIN35RX |  | RLIN35RX/IRQ26 | *1 | TAUD0I10 |  |  |  | TAUJ1I1 | TAUJ1O2 |  |  |  | TAUD1O6 | TIM1_1 | ATOM0_5 | TIM0_0 | ATOM0_1 | RI3C2SCL | RI3C2SCL | IRQ25 | PWGC24O | TAUD1I14 |  | TIO0_4 | TIO0_4
| x | x |  | x | [10 empty] | P24_12 | B16 | A18 |  | A18 | [10 empty] | ISOVDD | E2VCC | T.B.D. | B | SHMT1/TTL/SHMT4/Analog | 2 / 3 / 4 / 5 | x | x |  |  | P24_12 |  | ADCK2I8S | MSPI2DCS | MSPI2SO |  | MSPI0CSS6 |  | MSPI1CSS4 |  | ETH0_TAS_GATE6 |  | ETH0_QCI_GATE6 | TAUD0I11 | RLIN35TX |  | FLXA0TXDA | TAUJ1I0 | TAUJ1O3 | MMCA0DAT2 | MMCA0DAT2 |  | TAUD1O7 | TIM0_4 | ATOM0_0 | TIM1_0 | TSG31O7 | RI3C2SDA | RI3C2SDA | IRQ27 | PWGC25O | TAUD1I15 | ERROROUT_C | TIO0_5 | TIO0_5
|  |  | x |  | x | [9 empty] | P24_12 |  |  | 135 |  | 135 | [9 empty] | ISOVDD | E2VCC | T.B.D. | B | SHMT1/TTL/SHMT4/Analog | 2 / 3 / 4 / 5 | x | x |  |  | P24_12 |  |  | MSPI2DCS | MSPI2SO |  | MSPI0CSS6 |  | MSPI1CSS4 |  | ETH0_TAS_GATE6 |  | ETH0_QCI_GATE6 | TAUD0I11 | RLIN35TX |  | FLXA0TXDA | TAUJ1I0 | TAUJ1O3 | MMCA0DAT2 | MMCA0DAT2 |  | TAUD1O7 | TIM0_4 | ATOM0_0 | TIM1_0 | TSG31O7 | RI3C2SDA | RI3C2SDA | IRQ27 | PWGC25O | TAUD1I15 | ERROROUT_C | TIO0_5 | TIO0_5
[6 empty] | x | x |  | x | [5 empty] | P24_12 | [5 empty] | A18 | 135 |  | 110 | [5 empty] | ISOVDD | E1VCC | T.B.D. | B | SHMT1/TTL/SHMT4 | 2 / 3 / 4 / 5 | x | x |  |  | P24_12 |  |  | MSPI2DCS | MSPI2SO |  | MSPI0CSS6 |  | MSPI1CSS4 |  | ETH0_TAS_GATE6 |  | ETH0_QCI_GATE6 | TAUD0I11 | RLIN35TX |  | FLXA0TXDA | TAUJ1I0 | TAUJ1O3 | MMCA0DAT2 | MMCA0DAT2 |  | TAUD1O7 | TIM0_4 | ATOM0_0 | TIM1_0 | TSG31O7 | RI3C2SDA | RI3C2SDA | IRQ27 | PWGC25O | TAUD1I15 | ERROROUT_C | TIO0_5 | TIO0_5
[8 empty] | x |  | x |  |  |  |  | P24_12 | [7 empty] | A13 |  | 76 |  |  |  |  | ISOVDD | E1VCC | T.B.D. | B | SHMT1/TTL/SHMT4 | 2 / 3 / 4 / 5 | x | x |  |  | P24_12 | [5 empty] | MSPI0CSS6 |  | MSPI1CSS4 |  | ETH0_TAS_GATE6 |  | ETH0_QCI_GATE6 | TAUD0I11 | RLIN35TX |  | FLXA0TXDA | TAUJ1I0 | TAUJ1O3 | MMCA0DAT2 | MMCA0DAT2 |  | TAUD1O7 | TIM0_4 | ATOM0_0 | TIM1_0 | TSG31O7 | RI3C2SDA | RI3C2SDA | IRQ27 | PWGC25O | TAUD1I15 | ERROROUT_C | TIO0_5 | TIO0_5
[11 empty] | x |  | x |  | P24_12 | [10 empty] | 135 |  | 110 |  | ISOVDD | E1VCC | T.B.D. | B | SHMT1/TTL/SHMT4 | 2 / 3 / 4 / 5 | x | x |  |  | P24_12 |  |  | MSPI2DCS | MSPI2SO |  | MSPI0CSS6 |  | MSPI1CSS4 |  |  |  |  | TAUD0I11 | RLIN35TX |  |  | TAUJ1I0 | TAUJ1O3 |  |  |  | TAUD1O7 | TIM0_4 | ATOM0_0 | TIM1_0 | TSG31O7 | RI3C2SDA | RI3C2SDA | IRQ27 | PWGC25O | TAUD1I15 | ERROROUT_C | TIO0_5 | TIO0_5
[12 empty] | x |  | x | P24_12 | [11 empty] | A13 |  | 76 | ISOVDD | E1VCC | T.B.D. | B | SHMT1/TTL/SHMT4 | 2 / 3 / 4 / 5 | x | x |  |  | P24_12 | [5 empty] | MSPI0CSS6 |  | MSPI1CSS4 |  |  |  |  | TAUD0I11 | RLIN35TX |  |  | TAUJ1I0 | TAUJ1O3 |  |  |  | TAUD1O7 | TIM0_4 | ATOM0_0 | TIM1_0 | TSG31O7 | RI3C2SDA | RI3C2SDA | IRQ27 | PWGC25O | TAUD1I15 | ERROROUT_C | TIO0_5 | TIO0_5
| x | x |  | x | [10 empty] | P24_13 | A16 | B17 |  | B17 | [10 empty] | ISOVDD | E2VCC | T.B.D. | B | SHMT1/TTL/SHMT4/Analog | 2 / 3 / 4 / 5 | x | x |  |  | P24_13 |  | ADCK2I9S | MSPI2SC | MSPI2SC |  | MSPI1CSS0 |  | MSPI7CSS0 |  | MSPI2CSS1 | RSENT1RX | RSENT1SPCO |  | MSPI2CSS0 |  |  |  | TAPA0UP | MMCA0DAT7 | MMCA0DAT7 |  |  |  | TAUD1O5 | TIM1_2 | ATOM0_1N | TIM0_0 |  | IRQ2 |  | TIM0_1 | EXTCLK0O |  | ADCK2END2
|  |  | x |  | x | [9 empty] | P24_13 |  |  | 134 |  | 134 | [9 empty] | ISOVDD | E2VCC | T.B.D. | B | SHMT1/TTL/SHMT4/Analog | 2 / 3 / 4 / 5 | x | x |  |  | P24_13 |  |  | MSPI2SC | MSPI2SC |  | MSPI1CSS0 |  | MSPI7CSS0 |  | MSPI2CSS1 | RSENT1RX | RSENT1SPCO |  | MSPI2CSS0 |  |  |  | TAPA0UP | MMCA0DAT7 | MMCA0DAT7 |  |  |  | TAUD1O5 | TIM1_2 | ATOM0_1N | TIM0_0 |  | IRQ2 |  | TIM0_1 | EXTCLK0O
[6 empty] | x | x |  | x | [5 empty] | P24_13 | [5 empty] | B17 | 134 |  | 109 | [5 empty] | ISOVDD | E1VCC | T.B.D. | B | SHMT1/TTL/SHMT4 | 2 / 3 / 4 / 5 | x | x |  |  | P24_13 |  |  | MSPI2SC | MSPI2SC |  | MSPI1CSS0 |  | MSPI7CSS0 |  | MSPI2CSS1 | RSENT1RX | RSENT1SPCO |  | MSPI2CSS0 |  |  |  | TAPA0UP | MMCA0DAT7 | MMCA0DAT7 |  |  |  | TAUD1O5 | TIM1_2 | ATOM0_1N | TIM0_0 |  | IRQ2 |  | TIM0_1 | EXTCLK0O
[11 empty] | x |  | x |  | P24_13 | [10 empty] | 134 |  | 109 |  | ISOVDD | E1VCC | T.B.D. | B | SHMT1/TTL/SHMT4 | 2 / 3 / 4 / 5 | x | x |  |  | P24_13 |  |  | MSPI2SC | MSPI2SC |  | MSPI1CSS0 |  | MSPI7CSS0 |  | MSPI2CSS1 | RSENT1RX | RSENT1SPCO |  | MSPI2CSS0 |  |  |  | TAPA0UP | [5 empty] | TAUD1O5 | TIM1_2 | ATOM0_1N | TIM0_0 |  | IRQ2 |  | TIM0_1 | EXTCLK0O
| x | x | x | x | x | x | x | x | x | x | x | x | x | x | AP0_0 | AA4 | W2 | 47 | W2 | 47 | W2 | 47 | P2 | 39 | 28 | 47 | P2 | 39 | 28 | AWOVDD | AAVCC | T.B.D. | B | SHMT1/Analog | 4 / 5 |  |  |  |  | AP0_0 |  | ADCKAI0
| x | x | x | x | x | x | x | x | x | x | x | x | x | x | AP0_1 | Y3 | W3 | 48 | W3 | 48 | W3 | 48 | N3 | 40 | 29 | 48 | N3 | 40 | 29 | AWOVDD | AAVCC | T.B.D. | B | SHMT1/Analog | 4 / 5 |  |  |  |  | AP0_1 |  | ADCKAI1
| x | x | x | x | x | x | x | x | x | x | x | x | x | x | AP0_2 | AB4 | W4 | 49 | W4 | 49 | W4 | 49 | P3 | 41 | 30 | 49 | P3 | 41 | 30 | AWOVDD | AAVCC | T.B.D. | B | SHMT1/Analog | 4 / 5 |  |  |  |  | AP0_2 |  | ADCKAI2
| x | x | x | x | x | x | x | x | x | x | x | x | x | x | AP0_3 | AA3 | Y4 | 50 | Y4 | 50 | Y4 | 50 | N4 | 42 | 31 | 50 | N4 | 42 | 31 | AWOVDD | AAVCC | T.B.D. | B | SHMT1/Analog | 4 / 5 |  |  |  |  | AP0_3 |  | ADCKAI3
| x | x | x | x | x | x | x | x | x |  | x | x | x |  | AP0_4 | W6 | W5 | 51 | W5 | 51 | W5 | 51 | P4 | 43 |  | 51 | P4 | 43 |  | AWOVDD | AAVCC | T.B.D. | B | SHMT1/Analog | 4 / 5 |  |  |  |  | AP0_4 |  | ADCKAI4
| x | x | x | x | x | x | x | x | x |  | x | x | x |  | AP0_5 | AA5 | Y5 | 52 | Y5 | 52 | Y5 | 52 | M5 | 44 |  | 52 | M5 | 44 |  | AWOVDD | AAVCC | T.B.D. | B | SHMT1/Analog | 4 / 5 |  |  |  |  | AP0_5 |  | ADCKAI5
| x | x | x | x | x | x | x | x | x |  | x | x | x |  | AP0_6 | AB5 | W6 | 53 | W6 | 53 | W6 | 53 | N5 | 45 |  | 53 | N5 | 45 |  | AWOVDD | AAVCC | T.B.D. | B | SHMT1/Analog | 4 / 5 |  |  |  |  | AP0_6 |  | ADCKAI6
| x | x | x | x | x | x | x | x | x |  | x | x | x |  | AP0_7 | Y6 | Y6 | 54 | Y6 | 54 | Y6 | 54 | P5 | 46 |  | 54 | P5 | 46 |  | AWOVDD | AAVCC | T.B.D. | B | SHMT1/Analog | 4 / 5 |  |  |  |  | AP0_7 |  | ADCKAI7
| x | x | x | x | x | x | x |  | x |  | x |  | x |  | AP0_8 | W7 | W7 | 55 | W7 | 55 | W7 | 55 |  | 47 |  | 55 |  | 47 |  | AWOVDD | AAVCC | T.B.D. | B | SHMT1/Analog | 4 / 5 |  |  |  |  | AP0_8 |  | ADCKAI8
| x | x | x | x | x | x | x |  | x |  | x |  | x |  | AP0_9 | AA6 | Y7 | 56 | Y7 | 56 | Y7 | 56 |  | 48 |  | 56 |  | 48 |  | AWOVDD | AAVCC | T.B.D. | B | SHMT1/Analog | 4 / 5 |  |  |  |  | AP0_9 |  | ADCKAI9
| x | x | x | x | x | x | x |  | x |  | x |  | x |  | AP0_10 | AB6 | W8 | 57 | W8 | 57 | W8 | 57 |  | 49 |  | 57 |  | 49 |  | AWOVDD | AAVCC | T.B.D. | B | SHMT1/Analog | 4 / 5 |  |  |  |  | AP0_10 |  | ADCKAI10
| x | x | x | x | x | x | x |  | x |  | x |  | x |  | AP0_11 | Y7 | Y8 | 58 | Y8 | 58 | Y8 | 58 |  | 50 |  | 58 |  | 50 |  | AWOVDD | AAVCC | T.B.D. | B | SHMT1/Analog | 4 / 5 |  |  |  |  | AP0_11 |  | ADCKAI11
| x | x |  | x |  | x | [8 empty] | AP0_12 | AB3 | T7 |  | T7 |  | T7 | [8 empty] | AWOVDD | AAVCC | T.B.D. | B | SHMT1/Analog | 4 / 5 |  |  |  |  | AP0_12 |  | ADCKAI12
| x | x |  | x |  | x | [8 empty] | AP0_13 | Y4 | U7 |  | U7 |  | U7 | [8 empty] | AWOVDD | AAVCC | T.B.D. | B | SHMT1/Analog | 4 / 5 |  |  |  |  | AP0_13 |  | ADCKAI13
| x | x |  | x |  | x | [8 empty] | AP0_14 | W5 | U8 |  | U8 |  | U8 | [8 empty] | AWOVDD | AAVCC | T.B.D. | B | SHMT1/Analog | 4 / 5 |  |  |  |  | AP0_14 |  | ADCKAI14
| x | x |  | x |  | x | [8 empty] | AP0_15 | Y5 | U9 |  | U9 |  | U9 | [8 empty] | AWOVDD | AAVCC | T.B.D. | B | SHMT1/Analog | 4 / 5 |  |  |  |  | AP0_15 |  | ADCKAI15
| x | x |  | x |  | x | [8 empty] | AP1_0 | W3 | T5 |  | T5 |  | T5 | [8 empty] | AWOVDD | AAVCC | T.B.D. | B | SHMT1/Analog | 4 / 5 |  |  |  |  | AP1_0 |  | ADCKAI16
| x | x |  | x |  | x | [8 empty] | AP1_1 | Y2 | U5 |  | U5 |  | U5 | [8 empty] | AWOVDD | AAVCC | T.B.D. | B | SHMT1/Analog | 4 / 5 |  |  |  |  | AP1_1 |  | ADCKAI17
| x | x |  | x |  | x | [8 empty] | AP1_2 | W4 | T6 |  | T6 |  | T6 | [8 empty] | AWOVDD | AAVCC | T.B.D. | B | SHMT1/Analog | 4 / 5 |  |  |  |  | AP1_2 |  | ADCKAI18
| x | x |  | x |  | x | [8 empty] | AP1_3 | AA2 | U6 |  | U6 |  | U6 | [8 empty] | AWOVDD | AAVCC | T.B.D. | B | SHMT1/Analog | 4 / 5 |  |  |  |  | AP1_3 |  | ADCKAI19
| x | x | x | x | x | x | x | x | x | x | x | x | x | x | AP2_0 | W1 | U2 | 42 | U2 | 42 | U2 | 42 | L2 | 34 | 23 | 42 | L2 | 34 | 23 | ISOVDD | A1VCC | T.B.D. | B | SHMT1/Analog | 4 / 5 |  |  |  |  | AP2_0 |  | ADCK1I0
| x | x | x | x | x | x | x | x | x | x | x | x | x | x | AP2_1 | U4 | T4 | 41 | T4 | 41 | T4 | 41 | L1 | 33 | 22 | 41 | L1 | 33 | 22 | ISOVDD | A1VCC | T.B.D. | B | SHMT1/Analog | 4 / 5 |  |  |  |  | AP2_1 |  | ADCK1I1
| x | x | x | x | x | x | x | x | x | x | x | x | x | x | AP2_2 | V2 | U1 | 40 | U1 | 40 | U1 | 40 | K3 | 32 | 21 | 40 | K3 | 32 | 21 | ISOVDD | A1VCC | T.B.D. | B | SHMT1/Analog | 4 / 5 |  |  |  |  | AP2_2 |  | ADCK1I2
| x | x | x | x | x | x | x | x | x | x | x | x | x | x | AP2_3 | U3 | R5 | 39 | R5 | 39 | R5 | 39 | K2 | 31 | 20 | 39 | K2 | 31 | 20 | ISOVDD | A1VCC | T.B.D. | B | SHMT1/Analog | 4 / 5 |  |  |  |  | AP2_3 |  | ADCK1I3
| x | x | x | x | x | x | x | x | x | x | x | x | x | x | AP2_4 | V1 | T2 | 38 | T2 | 38 | T2 | 38 | K1 | 30 | 19 | 38 | K1 | 30 | 19 | ISOVDD | A1VCC | T.B.D. | B | SHMT1/Analog | 4 / 5 |  |  |  |  | AP2_4 |  | ADCK1I4
| x | x | x | x | x | x | x | x | x | x | x | x | x | x | AP2_5 | T4 | R4 | 37 | R4 | 37 | R4 | 37 | J3 | 29 | 18 | 37 | J3 | 29 | 18 | ISOVDD | A1VCC | T.B.D. | B | SHMT1/Analog | 4 / 5 |  |  |  |  | AP2_5 |  | ADCK1I5
| x | x | x | x | x | x | x | x | x | x | x | x | x | x | AP2_6 | U2 | T1 | 36 | T1 | 36 | T1 | 36 | J2 | 28 | 17 | 36 | J2 | 28 | 17 | ISOVDD | A1VCC | T.B.D. | B | SHMT1/Analog | 4 / 5 |  |  |  |  | AP2_6 |  | ADCK1I6
| x | x | x | x | x | x | x | x | x | x | x | x | x | x | AP2_7 | T3 | P5 | 35 | P5 | 35 | P5 | 35 | J1 | 27 | 16 | 35 | J1 | 27 | 16 | ISOVDD | A1VCC | T.B.D. | B | SHMT1/Analog | 4 / 5 |  |  |  |  | AP2_7 |  | ADCK1I7
| x | x | x | x | x | x | x | x | x | x | x | x | x | x | AP2_8 | U1 | R2 | 34 | R2 | 34 | R2 | 34 | H3 | 26 | 15 | 34 | H3 | 26 | 15 | ISOVDD | A1VCC | T.B.D. | B | SHMT1/Analog | 4 / 5 |  |  |  |  | AP2_8 |  | ADCK1I8
| x | x | x | x | x | x | x | x | x | x | x | x | x | x | AP2_9 | R4 | P4 | 33 | P4 | 33 | P4 | 33 | H2 | 25 | 14 | 33 | H2 | 25 | 14 | ISOVDD | A1VCC | T.B.D. | B | SHMT1/Analog | 4 / 5 |  |  |  |  | AP2_9 |  | ADCK1I9
| x | x | x | x | x | x | x | x | x | x | x | x | x | x | AP2_10 | T2 | R1 | 32 | R1 | 32 | R1 | 32 | H1 | 24 | 13 | 32 | H1 | 24 | 13 | ISOVDD | A1VCC | T.B.D. | B | SHMT1/Analog | 4 / 5 |  |  |  |  | AP2_10 |  | ADCK1I10
| x | x | x | x | x | x | x | x | x | x | x | x | x | x | AP2_11 | R3 | N5 | 31 | N5 | 31 | N5 | 31 | G3 | 23 | 12 | 31 | G3 | 23 | 12 | ISOVDD | A1VCC | T.B.D. | B | SHMT1/Analog | 4 / 5 |  |  |  |  | AP2_11 |  | ADCK1I11
| x | x | x | x | x | x | x | x | x | x | x | x | x | x | AP2_12 | T1 | P1 | 30 | P1 | 30 | P1 | 30 | G2 | 22 | 11 | 30 | G2 | 22 | 11 | ISOVDD | A1VCC | T.B.D. | B | SHMT1/Analog | 4 / 5 |  |  |  |  | AP2_12 |  | ADCK1I12
| x | x | x | x | x | x | x | x | x | x | x | x | x | x | AP2_13 | P5 | P2 | 29 | P2 | 29 | P2 | 29 | G1 | 21 | 10 | 29 | G1 | 21 | 10 | ISOVDD | A1VCC | T.B.D. | B | SHMT1/Analog | 4 / 5 |  |  |  |  | AP2_13 |  | ADCK1I13
| x | x | x | x | x | x | x |  | x | x | x |  | x | x | AP2_14 | R2 | N1 | 28 | N1 | 28 | N1 | 28 |  | 20 | 9 | 28 |  | 20 | 9 | ISOVDD | A1VCC | T.B.D. | B | SHMT1/Analog | 4 / 5 |  |  |  |  | AP2_14 |  | ADCK1I14
| x | x | x | x | x | x | x |  | x |  | x |  | x |  | AP2_15 | P4 | N2 | 27 | N2 | 27 | N2 | 27 |  | 19 |  | 27 |  | 19 |  | ISOVDD | A1VCC | T.B.D. | B | SHMT1/Analog | 4 / 5 |  |  |  |  | AP2_15 |  | ADCK1I15
| x | x | x | x | x | x | x |  |  |  | x |  |  |  | AP3_0 | R1 | M1 | 26 | M1 | 26 | M1 | 26 |  |  |  | 26 |  |  |  | ISOVDD | A1VCC | T.B.D. | B | SHMT1/Analog | 4 / 5 |  |  |  |  | AP3_0 |  | ADCK1I16
| x | x | x | x | x | x | x |  |  |  | x |  |  |  | AP3_1 | P3 | N4 | 25 | N4 | 25 | N4 | 25 |  |  |  | 25 |  |  |  | ISOVDD | A1VCC | T.B.D. | B | SHMT1/Analog | 4 / 5 |  |  |  |  | AP3_1 |  | ADCK1I17
| x | x | x | x | x | x | x |  |  |  | x |  |  |  | AP3_2 | P1 | M2 | 24 | M2 | 24 | M2 | 24 |  |  |  | 24 |  |  |  | ISOVDD | A1VCC | T.B.D. | B | SHMT1/Analog | 4 / 5 |  |  |  |  | AP3_2 |  | ADCK1I18
| x | x | x | x | x | x | x |  |  |  | x |  |  |  | AP3_3 | P2 | M4 | 23 | M4 | 23 | M4 | 23 |  |  |  | 23 |  |  |  | ISOVDD | A1VCC | T.B.D. | B | SHMT1/Analog | 4 / 5 |  |  |  |  | AP3_3 |  | ADCK1I19
| x | x |  | x | [10 empty] | AP4_0 | A18 | D13 |  | D13 | [10 empty] | ISOVDD | A2VCC | T.B.D. | B | SHMT1/Analog | 4 / 5 |  |  |  |  | AP4_0 |  | ADCK2I0
| x | x |  | x | [10 empty] | AP4_1 | C17 | D14 |  | D14 | [10 empty] | ISOVDD | A2VCC | T.B.D. | B | SHMT1/Analog | 4 / 5 |  |  |  |  | AP4_1 |  | ADCK2I1
| x | x |  | x | [10 empty] | AP4_2 | B18 | D15 |  | D15 | [10 empty] | ISOVDD | A2VCC | T.B.D. | B | SHMT1/Analog | 4 / 5 |  |  |  |  | AP4_2 |  | ADCK2I2
| x | x |  | x | [10 empty] | AP4_3 | B19 | E15 |  | E15 | [10 empty] | ISOVDD | A2VCC | T.B.D. | B | SHMT1/Analog | 4 / 5 |  |  |  |  | AP4_3 |  | ADCK2I3
| x | x |  | x | [10 empty] | AP4_4 | C18 | D16 |  | D16 | [10 empty] | ISOVDD | A2VCC | T.B.D. | B | SHMT1/Analog | 4 / 5 |  |  |  |  | AP4_4 |  | ADCK2I4
| x | x |  | x | [10 empty] | AP4_5 | D17 | E16 |  | E16 | [10 empty] | ISOVDD | A2VCC | T.B.D. | B | SHMT1/Analog | 4 / 5 |  |  |  |  | AP4_5 |  | ADCK2I5
| x | x |  | x | [10 empty] | AP4_6 | C19 | D17 |  | D17 | [10 empty] | ISOVDD | A2VCC | T.B.D. | B | SHMT1/Analog | 4 / 5 |  |  |  |  | AP4_6 |  | ADCK2I6
| x | x |  | x | [10 empty] | AP4_7 | D18 | E17 |  | E17 | [10 empty] | ISOVDD | A2VCC | T.B.D. | B | SHMT1/Analog | 4 / 5 |  |  |  |  | AP4_7 |  | ADCK2I7
| x | x | x | x | x | x | x | x | x | x | x | x | x | x | JP0_0 | K19 | H20 | 119 | H20 | 119 | H20 | 119 | F14 | 94 | 65 | 119 | F14 | 94 | 65 | AWOVDD | E0VCC | T.B.D. | B | SHMT1/TTL/SHMT4 *6 | 2 / 3 / 4 / 5 | x | x |  |  | JP0_0 | TDI/LPDI |  | IRQ0 |  | TAUJ2I0 | TAUJ2O0 | FPDR | [27 empty] | IRQ0 |  |  |  |  | TAUJ2I0
| x | x | x | x | x | x | x | x | x | x | x | x | x | x | JP0_1 | J19 | J19 | 118 | J19 | 118 | J19 | 118 | F13 | 93 | 64 | 118 | F13 | 93 | 64 | AWOVDD | E0VCC | T.B.D. | B | SHMT1/TTL/SHMT4 | 2 / 3 / 4 / 5 *7 | x | x |  |  | JP0_1 | TDO/LPDO |  | IRQ1 |  | TAUJ3I0 | TAUJ3O3 |  | FPDT | [26 empty] | IRQ1 |  |  |  |  | TAUJ3I0
| x | x | x | x | x | x | x | x | x | x | x | x | x | x | JP0_2 | J20 | J20 | 117 | J20 | 117 | J20 | 117 | F12 | 92 | 63 | 117 | F12 | 92 | 63 | AWOVDD | E0VCC | T.B.D. | B | SHMT1/TTL/SHMT4 *6 | 2 / 3 / 4 / 5 | x | x |  |  | JP0_2 | TCK/LPDCLKI |  | IRQ2 |  | TAUJ3I1 | TAUJ3O2 | FPCK | [27 empty] | IRQ2 |  |  |  |  | TAUJ3I1
| x | x | x | x | x | x | x | x | x | x | x | x | x | x | JP0_3 | K18 | K19 | 116 | K19 | 116 | K19 | 116 | G14 | 91 | 62 | 116 | G14 | 91 | 62 | AWOVDD | E0VCC | T.B.D. | B | SHMT1/TTL/SHMT4 *6 | 2 / 3 / 4 / 5 | x | x |  |  | JP0_3 | TMS |  | IRQ3 |  | TAUJ3I2 | TAUJ3O1 | [28 empty] | IRQ3 |  |  |  |  | TAUJ3I2
| x | x | x | x | x | x | x | x | x | x | x | x | x | x | JP0_5 | K20 | K20 | 115 | K20 | 115 | K20 | 115 | G13 | 90 | 61 | 115 | G13 | 90 | 61 | AWOVDD | E0VCC | T.B.D. | B | SHMT1/TTL/SHMT4 | 2 / 3 / 4 / 5 *8 | x | x |  |  | JP0_5 | RDY/LPDCLKO |  | NMI | RTCA0OUT | TAUJ3I3 | TAUJ3O0 | [28 empty] | NMI |  |  |  |  | TAUJ3I3
| x | x | x | x | x | x | x | x | x | x | x | x | x | x | TRST | H19 | H19 | 120 | H19 | 120 | H19 | 120 | E13 | 95 | 66 | 120 | E13 | 95 | 66 | AWOVDD | E0VCC | T.B.D. | I | TTL |  |  | x | x |  |  | TRST/LPDRST
| x | x | x | x | x | x | x | x | x | x | x | x | x | x | RESETOUT | M19 | M19 | 108 | M19 | 108 | M19 | 108 | J13 | 85 | 56 | 108 | J13 | 85 | 56 | AWOVDD | E0VCC | T.B.D. | B | SHMT1/TTL/SHMT4 | 2 / 3 / 4 / 5 | x | x |  |  | P27_0 | RESETOUT
| x | x | x | x | x | [9 empty] | PWRCTL | F18 | D19 | 133 | D19 | 133 | [9 empty] | AWOVDD | SYSVCC | T.B.D. | O |  | 5 | [5 empty] | PWRCTL
| x | x | x | x | x | x | x | x | x | x | x | x | x | x | RESET | F19 | G20 | 121 | G20 | 121 | G20 | 121 | E14 | 96 | 67 | 121 | E14 | 96 | 67 | AWOVDD | SYSVCC | SYSVCC | I | SHMT2 |  |  | x | x |  |  | RESET
| x | x | x | x | x | x | x | x | x | x | x | x | x | x | FLMD0 | E19 | F19 | 130 | F19 | 130 | F19 | 130 | C13 | 106 | 73 | 130 | C13 | 106 | 73 | AWOVDD | SYSVCC | SYSVCC | I | SHMT2 |  |  | x | x |  |  | FLMD0
| x | x | x | x | x | x | x | x | x | x | x | x | x | x | X1 | D22 | E20 | 125 | E20 | 125 | E20 | 125 | D13 | 101 | 70 | 125 | D13 | 101 | 70 | AWOVDD | SYSVCC | SYSVCC | I | CMOS | [6 empty] | X1
| x | x | x | x | x | x | x | x | x | x | x | x | x | x | X2 | E22 | F20 | 123 | F20 | 123 | F20 | 123 | D14 | 99 | 68 | 123 | D14 | 99 | 68 | AWOVDD | SYSVCC | SYSVCC | O | [7 empty] | X2
| x | x | x | x | x | x | x |  | x |  | x |  | x |  | IP0_0 | C21 | C20 | 129 | C20 | 129 | C20 | 129 |  | 105 |  | 129 |  | 105 |  | AWOVDD | SYSVCC | SYSVCC | I | SHMT1 | [5 empty] | IP0_0 | XT1
| x | x | x | x | x | x | x |  | x |  | x |  | x |  | IP0_1 | D21 | D20 | 128 | D20 | 128 | D20 | 128 |  | 104 |  | 128 |  | 104 |  | AWOVDD | SYSVCC | SYSVCC | I | SHMT1 | [5 empty] | IP0_1 | XT2
| x | x | x | x | x | x | x | x | x | x | x | x | x | x | ERROROUT_M | A20 | B19 | 132 | B19 | 132 | B19 | 132 | B14 | 108 | 75 | 132 | B14 | 108 | 75 | AWOVDD | SYSVCC | SYSVCC | O |  | 2 | [5 empty] | ERROROUT_M/VMONOUT
| x | [13 empty] | DBGSEL0 | E20 | [13 empty] | AWOVDD | SYSVCC | SYSVCC | I | SHMT2 |  |  | x | x |  |  | DBGSEL0
| x | [13 empty] | DBGSEL1 | D20 | [13 empty] | AWOVDD | SYSVCC | SYSVCC | I | SHMT2 |  |  | x | x |  |  | DBGSEL1
| x | [13 empty] | HSIFD_REFCLK | Y16 | [13 empty] | ISOVDD | HSFD0VCC | HSFD0VCC | I | TTL | [6 empty] | HSIFD_REFCLK
| x | [13 empty] | HSIFD_RXDN | AA14 | [13 empty] | ISOVDD | HSFD0VCC | HSFD0VCC | I | [5 empty] | x |  | HSIFD_RXDN
| x | [13 empty] | HSIFD_RXDP | AB14 | [13 empty] | ISOVDD | HSFD0VCC | HSFD0VCC | I | [5 empty] | x |  | HSIFD_RXDP
| x | [13 empty] | HSIFD_TXDP | AB15 | [13 empty] | ISOVDD | HSFD0VCC | HSFD0VCC | O | [5 empty] | x |  | HSIFD_TXDP
| x | [13 empty] | HSIFD_TXDN | AA15 | [13 empty] | ISOVDD | HSFD0VCC | HSFD0VCC | O | [5 empty] | x |  | HSIFD_TXDN
| x | x |  | x | [10 empty] | ETH1_SG_RXD_N | H21 *2 | J17 *2 |  | J17 *2 | [10 empty] | - | GETH0BVCC | GETH0BVCC | O | [5 empty] | x |  | ETH1_SG_RXD_N
| x | x |  | x | [10 empty] | ETH1_SG_RXD_P | H22 * 2 | K17 *2 |  | K17 *2 | [10 empty] | - | GETH0BVCC | GETH0BVCC | O | [5 empty] | x |  | ETH1_SG_RXD_P
| x | x |  | x | [10 empty] | ETH1_SG_TXD_N | G21 *2 | H16 *2 |  | H16 *2 | [10 empty] | - | GETH0BVCC | GETH0BVCC | I | [5 empty] | x |  | ETH1_SG_TXD_N
| x | x |  | x | [10 empty] | ETH1_SG_TXD_P | G22 *2 | J16 *2 |  | J16 *2 | [10 empty] | - | GETH0BVCC | GETH0BVCC | I | [5 empty] | x |  | ETH1_SG_TXD_P
| x | x |  | x | [10 empty] | ETH1_SG_REFCLK | G19 | G17 |  | G17 | [10 empty] | - | GETH0BVCC | GETH0BVCC | I | [5 empty] | x |  | ETH1_SG_REFCLK
| x | x | x | x | x | x | x | x | x | x | x | x | x | x | SYSVCC | E18 | F16 | 126 | F16 | 126 | F16 | 126 | E12 | 102 | 71 | 126 | E12 | 102 | 71
| x | x | x | x | x | x | x | x | x | x | x | x | x | x | VCC | E6 | E8 | 68 | E8 | 68 | E8 | 68 | C5 | 60 | 41 | 68 | C5 | 60 | 41
| x | x | x | x | x | x | x | x | x | x | x | x | x | x | VCC | K5 | M5 | 152 | M5 | 152 | M5 | 75 | M7 | 67 | 48 | 75 | M7 | 67 | 48
| x | x |  | x |  | x | x |  | x | x | x |  | x | x | VCC | V9 | T8 |  | T8 |  | T8 | 152 |  | 126 | 88 | 152 |  | 126 | 88
| x | x | x | x | x | x | x | x | x | x | x | x | x | x | AWOVCL | J15 | G13 | 127 | G13 | 127 | G13 | 127 | F10 | 103 | 72 | 127 | F10 | 103 | 72
| x | x | x | x | x | x | x | x | x | x | x | x | x | x | VSS | A1 | A1 | 124 | A1 | 124 | A1 | 124 | A1 | 100 | 69 | 124 | A1 | 100 | 69
| x | x | x | x | x | x | x | x |  | x | x | x |  | x | VSS | A2 | A2 | 131 | A2 | 131 | A2 | 131 | A14 |  | 74 | 131 | A14 |  | 74
| x | x |  | x |  | x |  | x |  |  |  | x |  |  | VSS | A19 | A19 |  | A19 |  | A19 |  | B2 |  |  |  | B2
| x | x |  | x |  | x |  | x |  |  |  | x |  |  | VSS | A21 | A20 |  | A20 |  | A20 |  | B13 |  |  |  | B13
| x | x |  | x |  | x |  | x |  |  |  | x |  |  | VSS | A22 | B1 |  | B1 |  | B1 |  | C6 |  |  |  | C6
| x | x |  | x |  | x |  | x |  |  |  | x |  |  | VSS | B1 | B18 |  | B18 |  | B18 |  | C9 |  |  |  | C9
| x | x |  | x |  | x |  | x |  |  |  | x |  |  | VSS | B2 | B20 |  | B20 |  | B20 |  | C14 |  |  |  | C14
| x | x |  | x |  | x |  | x |  |  |  | x |  |  | VSS | B20 | C19 |  | C19 |  | C19 |  | M8 |  |  |  | M8
| x | x |  | x |  | x |  | x |  |  |  | x |  |  | VSS | B21 | D4 |  | D4 |  | D4 |  | N13 |  |  |  | N13
| x | x |  | x |  | x |  | x |  |  |  | x |  |  | VSS | B22 | E5 |  | E5 |  | E5 |  | P14 |  |  |  | P14
| x | x |  | x |  | x | [8 empty] | VSS | C1 | E11 |  | E11 |  | E11
| x | x |  | x |  | x | [8 empty] | VSS | C2 | E19 |  | E19 |  | E13
| x | x |  | x |  | x | [8 empty] | VSS | C3 | G16 |  | G16 |  | E19
| x | x |  | x |  | x | [8 empty] | VSS | C20 | G19 |  | G19 |  | G16
| x | x |  | x |  | x | [8 empty] | VSS | C22 | H5 |  | H5 |  | G19
| x | x |  | x |  | x | [8 empty] | VSS | D2 | L16 |  | L16 |  | H5
| x | x |  | x |  | x | [8 empty] | VSS | D3 | L17 |  | L17 |  | L16
| x | x |  | x |  | x | [8 empty] | VSS | D4 | T9 |  | T9 |  | T9
| x | x |  | x |  | x | [8 empty] | VSS | D19 | T16 |  | T16 |  | T16
| x | x |  | x |  | x | [8 empty] | VSS | E3 | U17 |  | U17 |  | U17
| x | x |  | x |  | x | [8 empty] | VSS | E4 | W20 |  | W20 |  | W20
| x | x |  | x |  | x | [8 empty] | VSS | E5 | Y19 |  | Y19 |  | Y19
| x | x |  | x |  | x | [8 empty] | VSS | E7 | Y20 |  | Y20 |  | Y20
| x | [13 empty] | VSS | E9
| x | [13 empty] | VSS | E11
| x | [13 empty] | VSS | E13
| x | [13 empty] | VSS | E15
| x | [13 empty] | VSS | E21
| x | [13 empty] | VSS | F20
| x | [13 empty] | VSS | F21
| x | [13 empty] | VSS | F22
| x | [13 empty] | VSS | G5
| x | [13 empty] | VSS | G20
| x | [13 empty] | VSS | J5
| x | [13 empty] | VSS | M1
| x | [13 empty] | VSS | M2
| x | [13 empty] | VSS | M5
| x | [13 empty] | VSS | N1
| x | [13 empty] | VSS | N2
| x | [13 empty] | VSS | N3
| x | [13 empty] | VSS | N4
| x | [13 empty] | VSS | N5
| x | [13 empty] | VSS | R21
| x | [13 empty] | VSS | R22
| x | [13 empty] | VSS | T18
| x | [13 empty] | VSS | T20
| x | [13 empty] | VSS | U21
| x | [13 empty] | VSS | U22
| x | [13 empty] | VSS | V10
| x | [13 empty] | VSS | V12
| x | [13 empty] | VSS | V18
| x | [13 empty] | VSS | V20
| x | [13 empty] | VSS | W16
| x | [13 empty] | VSS | W19
| x | [13 empty] | VSS | W21
| x | [13 empty] | VSS | W22
| x | [13 empty] | VSS | Y14
| x | [13 empty] | VSS | Y15
| x | [13 empty] | VSS | Y17
| x | [13 empty] | VSS | Y20
| x | [13 empty] | VSS | AA13
| x | [13 empty] | VSS | AA21
| x | [13 empty] | VSS | AA22
| x | [13 empty] | VSS | AB13
| x | [13 empty] | VSS | AB21
| x | [13 empty] | VSS | AB22
| x | x |  | x |  | x |  | x |  |  |  | x |  |  | VSS(Thermal ball) | H8 | G8 |  | G8 |  | G8 |  | E5 |  |  |  | E5
| x | x |  | x |  | x |  | x |  |  |  | x |  |  | VSS(Thermal ball) | H14 | H7 |  | H7 |  | H7 |  | E10 |  |  |  | E10
| x | x |  | x |  | x |  | x |  |  |  | x |  |  | VSS(Thermal ball) | H15 | H9 |  | H9 |  | H9 |  | F6 |  |  |  | F6
| x | x |  | x |  | x |  | x |  |  |  | x |  |  | VSS(Thermal ball) | J8 | H10 |  | H10 |  | H10 |  | F7 |  |  |  | F7
| x | x |  | x |  | x |  | x |  |  |  | x |  |  | VSS(Thermal ball) | J9 | H11 |  | H11 |  | H11 |  | F8 |  |  |  | F8
| x | x |  | x |  | x |  | x |  |  |  | x |  |  | VSS(Thermal ball) | J10 | H12 |  | H12 |  | H12 |  | F9 |  |  |  | F9
| x | x |  | x |  | x |  | x |  |  |  | x |  |  | VSS(Thermal ball) | J11 | H14 |  | H14 |  | H14 |  | G6 |  |  |  | G6
| x | x |  | x |  | x |  | x |  |  |  | x |  |  | VSS(Thermal ball) | J12 | J8 |  | J8 |  | J8 |  | G7 |  |  |  | G7
| x | x |  | x |  | x |  | x |  |  |  | x |  |  | VSS(Thermal ball) | J13 | J10 |  | J10 |  | J10 |  | G8 |  |  |  | G8
| x | x |  | x |  | x |  | x |  |  |  | x |  |  | VSS(Thermal ball) | J14 | J11 |  | J11 |  | J11 |  | G9 |  |  |  | G9
| x | x |  | x |  | x |  | x |  |  |  | x |  |  | VSS(Thermal ball) | K9 | J13 |  | J13 |  | J13 |  | H6 |  |  |  | H6
| x | x |  | x |  | x |  | x |  |  |  | x |  |  | VSS(Thermal ball) | K10 | K8 |  | K8 |  | K8 |  | H7 |  |  |  | H7
| x | x |  | x |  | x |  | x |  |  |  | x |  |  | VSS(Thermal ball) | K11 | K9 |  | K9 |  | K9 |  | H8 |  |  |  | H8
| x | x |  | x |  | x |  | x |  |  |  | x |  |  | VSS(Thermal ball) | K12 | K10 |  | K10 |  | K10 |  | H9 |  |  |  | H9
| x | x |  | x |  | x |  | x |  |  |  | x |  |  | VSS(Thermal ball) | K13 | K11 |  | K11 |  | K11 |  | J6 |  |  |  | J6
| x | x |  | x |  | x |  | x |  |  |  | x |  |  | VSS(Thermal ball) | K14 | K12 |  | K12 |  | K12 |  | J7 |  |  |  | J7
| x | x |  | x |  | x |  | x |  |  |  | x |  |  | VSS(Thermal ball) | L9 | K13 |  | K13 |  | K13 |  | J8 |  |  |  | J8
| x | x |  | x |  | x |  | x |  |  |  | x |  |  | VSS(Thermal ball) | L10 | L8 |  | L8 |  | L8 |  | J9 |  |  |  | J9
| x | x |  | x |  | x |  | x |  |  |  | x |  |  | VSS(Thermal ball) | L11 | L9 |  | L9 |  | L9 |  | K5 |  |  |  | K5
| x | x |  | x |  | x |  | x |  |  |  | x |  |  | VSS(Thermal ball) | L12 | L10 |  | L10 |  | L10 |  | K10 |  |  |  | K10
| x | x |  | x |  | x | [8 empty] | VSS(Thermal ball) | L13 | L11 |  | L11 |  | L11
| x | x |  | x |  | x | [8 empty] | VSS(Thermal ball) | L14 | L12 |  | L12 |  | L12
| x | x |  | x |  | x | [8 empty] | VSS(Thermal ball) | M9 | L13 |  | L13 |  | L13
| x | x |  | x |  | x | [8 empty] | VSS(Thermal ball) | M10 | M8 |  | M8 |  | M8
| x | x |  | x |  | x | [8 empty] | VSS(Thermal ball) | M11 | M10 |  | M10 |  | M10
| x | x |  | x |  | x | [8 empty] | VSS(Thermal ball) | M12 | M11 |  | M11 |  | M11
| x | x |  | x |  | x | [8 empty] | VSS(Thermal ball) | M13 | M13 |  | M13 |  | M13
| x | x |  | x |  | x | [8 empty] | VSS(Thermal ball) | M14 | N7 |  | N7 |  | N7
| x | x |  | x |  | x | [8 empty] | VSS(Thermal ball) | N9 | N9 |  | N9 |  | N9
| x | x |  | x |  | x | [8 empty] | VSS(Thermal ball) | N10 | N10 |  | N10 |  | N10
| x | x |  | x |  | x | [8 empty] | VSS(Thermal ball) | N11 | N11 |  | N11 |  | N11
| x | x |  | x |  | x | [8 empty] | VSS(Thermal ball) | N12 | N12 |  | N12 |  | N12
| x | x |  | x |  | x | [8 empty] | VSS(Thermal ball) | N13 | N14 |  | N14 |  | N14
| x | x |  | x |  | x | [8 empty] | VSS(Thermal ball) | N14 | P8 |  | P8 |  | P8
| x | x |  | x |  | x | [8 empty] | VSS(Thermal ball) | P9 | P13 |  | P13 |  | P13
| x | [13 empty] | VSS(Thermal ball) | P10
| x | [13 empty] | VSS(Thermal ball) | P11
| x | [13 empty] | VSS(Thermal ball) | P12
| x | [13 empty] | VSS(Thermal ball) | P13
| x | [13 empty] | VSS(Thermal ball) | P14
| x | [13 empty] | VSS(Thermal ball) | P15
| x | [13 empty] | VSS(Thermal ball) | R8
| x | [13 empty] | VSS(Thermal ball) | R9
| x | [13 empty] | VSS(Thermal ball) | R15
| x | x |  | x | [10 empty] | VDD(Thermal ball) | H9 | G9 |  | G9
| x | x |  | x | [10 empty] | VDD(Thermal ball) | H10 | G10 |  | G10
| x | x |  | x | [10 empty] | VDD(Thermal ball) | H11 | G11 |  | G11
| x | x |  | x | [10 empty] | VDD(Thermal ball) | H12 | G12 |  | G12
| x | x |  | x | [10 empty] | VDD(Thermal ball) | H13 | J7 |  | J7
| x | x |  | x | [10 empty] | VDD(Thermal ball) | K8 | J14 |  | J14
| x | x |  | x | [10 empty] | VDD(Thermal ball) | K15 | K7 |  | K7
| x | x |  | x | [10 empty] | VDD(Thermal ball) | L8 | K14 |  | K14
| x | x |  | x | [10 empty] | VDD(Thermal ball) | L15 | L7 |  | L7
| x | x |  | x | [10 empty] | VDD(Thermal ball) | M8 | L14 |  | L14
| x | x |  | x | [10 empty] | VDD(Thermal ball) | M15 | M7 |  | M7
| x | x |  | x | [10 empty] | VDD(Thermal ball) | N8 | M14 |  | M14
| x | x |  | x | [10 empty] | VDD(Thermal ball) | N15 | P9 |  | P9
| x | x |  | x | [10 empty] | VDD(Thermal ball) | P8 | P10 |  | P10
| x | x |  | x | [10 empty] | VDD(Thermal ball) | R10 | P11 |  | P11
| x | x |  | x | [10 empty] | VDD(Thermal ball) | R11 | P12 |  | P12
| x | [13 empty] | VDD(Thermal ball) | R12
| x | [13 empty] | VDD(Thermal ball) | R13
| x | [13 empty] | VDD(Thermal ball) | R14
[6 empty] | x |  | x |  |  |  | x |  |  | VDD/ISOVCL(Thermal ball)*4 | [5 empty] | G9 |  | E6 |  |  |  | E6
[6 empty] | x |  | x |  |  |  | x |  |  | VDD/ISOVCL(Thermal ball)*4 | [5 empty] | G10 |  | E7 |  |  |  | E7
[6 empty] | x |  | x |  |  |  | x |  |  | VDD/ISOVCL(Thermal ball)*4 | [5 empty] | G11 |  | E8 |  |  |  | E8
[6 empty] | x |  | x |  |  |  | x |  |  | VDD/ISOVCL(Thermal ball)*4 | [5 empty] | G12 |  | E9 |  |  |  | E9
[6 empty] | x |  | x |  |  |  | x |  |  | VDD/ISOVCL(Thermal ball)*4 | [5 empty] | J7 |  | F5 |  |  |  | F5
[6 empty] | x |  | x |  |  |  | x |  |  | VDD/ISOVCL(Thermal ball)*4 | [5 empty] | J14 |  | G5 |  |  |  | G5
[6 empty] | x |  | x |  |  |  | x |  |  | VDD/ISOVCL(Thermal ball)*4 | [5 empty] | K7 |  | G10 |  |  |  | G10
[6 empty] | x |  | x |  |  |  | x |  |  | VDD/ISOVCL(Thermal ball)*4 | [5 empty] | K14 |  | H5 |  |  |  | H5
[6 empty] | x |  | x |  |  |  | x |  |  | VDD/ISOVCL(Thermal ball)*4 | [5 empty] | L7 |  | H10 |  |  |  | H10
[6 empty] | x |  | x |  |  |  | x |  |  | VDD/ISOVCL(Thermal ball)*4 | [5 empty] | L14 |  | J5 |  |  |  | J5
[6 empty] | x |  | x |  |  |  | x |  |  | VDD/ISOVCL(Thermal ball)*4 | [5 empty] | M7 |  | J10 |  |  |  | J10
[6 empty] | x |  | x |  |  |  | x |  |  | VDD/ISOVCL(Thermal ball)*4 | [5 empty] | M14 |  | K6 |  |  |  | K6
[6 empty] | x |  | x |  |  |  | x |  |  | VDD/ISOVCL(Thermal ball)*4 | [5 empty] | P9 |  | K7 |  |  |  | K7
[6 empty] | x |  | x |  |  |  | x |  |  | VDD/ISOVCL(Thermal ball)*4 | [5 empty] | P10 |  | K8 |  |  |  | K8
[6 empty] | x |  | x |  |  |  | x |  |  | VDD/ISOVCL(Thermal ball)*4 | [5 empty] | P11 |  | K9 |  |  |  | K9
[6 empty] | x | [8 empty] | VDD/ISOVCL(Thermal ball)*4 | [5 empty] | P12
| x | x | x | x | x | [9 empty] | VDD | L5 | K5 | 17 | K5 | 17
| x | x | x | x | x | [9 empty] | VDD | N18 | P16 | 75 | P16 | 75
| x |  | x |  | x | [9 empty] | VDD | V14 |  | 109 |  | 109
|  |  | x |  | x | [9 empty] | VDD |  |  | 122 |  | 122
|  |  | x |  | x | [9 empty] | VDD |  |  | 145 |  | 145
|  |  | x |  | x | [9 empty] | VDD |  |  | 151 |  | 151
VDD
[6 empty] | x | x | x | x | x | x | x | x | x | VDD/ISOVCL*4 | [5 empty] | K5 | 17 | C8 | 17 | 8 | 17 | C8 | 17 | 8
[6 empty] | x | x |  | x | x | x |  | x | x | VDD/ISOVCL*4 | [5 empty] | P16 | 109 |  | 86 | 57 | 109 |  | 86 | 57
[7 empty] | x |  | x | x | x |  | x | x | VDD/ISOVCL*4 | [6 empty] | 122 |  | 125 | 87 | 122 |  | 125 | 87
[7 empty] | x |  |  |  | x |  |  |  | VDD/ISOVCL*4 | [6 empty] | 145 |  |  |  | 145
[7 empty] | x |  |  |  | x |  |  |  | VDD/ISOVCL*4 | [6 empty] | 151 |  |  |  | 151
[9 empty] | x |  |  |  | x |  | NC | [8 empty] | 97 |  |  |  | 97
[9 empty] | x |  |  |  | x |  | NC | [8 empty] | 98 |  |  |  | 98
[9 empty] | x |  |  |  | x |  | NC | [8 empty] | 107 |  |  |  | 107
| x | x | x | x | x | x | x | x | x | x | x | x | x | x | E0VCC | U18 | M16 | 73 | M16 | 73 | H17 | 73 | M6 | 65 | 46 | 73 | M6 | 65 | 46
| x | x | x | x | x | x | x | x | x | x | x | x | x | x | E0VCC | V11 | T10 | 88 | T10 | 88 | M16 | 88 | M10 | 84 | 55 | 88 | M10 | 84 | 55
| x | x | x | x | x | x | x |  |  |  | x |  |  |  | E0VCC | V13 | T14 | 107 | T14 | 107 | T10 | 107 |  |  |  | 107
[6 empty] | x | [8 empty] | E0VCC | [5 empty] | T14
| x | x | x | x | x | x | x | x | x | x | x | x | x | x | E1VCC | E8 | E6 | 11 | E6 | 11 | E6 | 11 | C7 | 11 | 95 | 11 | C7 | 11 | 95
| x | x | x | x | x | x | x | x | x |  | x | x | x |  | E1VCC | E10 | G5 | 162 | G5 | 162 | E12 | 136 | C10 | 111 |  | 136 | C10 | 111
| x |  |  |  |  | x | x |  | x |  | x |  | x |  | E1VCC | F5 |  |  |  |  | E14 | 162 |  | 133 |  | 162 |  | 133
| x |  |  |  |  | x | [8 empty] | E1VCC | H5 |  |  |  |  | G5
| x | x | x | x | x | [9 empty] | E2VCC | E12 | E12 | 136 | E12 | 136
| x | [13 empty] | E2VCC | E14
| x | [13 empty] | HSFD0VCC | AA16
| x | [13 empty] | HSFD0VCC | AB16
| x | x | x | x | x | x | x | x | x | x | x | x | x | x | AAVREFH | V5 | Y3 | 45 | Y3 | 45 | Y3 | 45 | M2 | 37 | 26 | 45 | M2 | 37 | 26
| x | [13 empty] | AAVREFH | V6
| x | x | x | x | x | x | x | x | x | x | x | x | x | x | AAVSS | V7 | Y1 | 46 | Y1 | 46 | Y1 | 46 | N2 | 38 | 27 | 46 | N2 | 38 | 27
| x | x |  | x |  | x |  | x |  |  |  | x |  |  | AAVSS | V8 | Y2 |  | Y2 |  | Y2 |  | P1 |  |  |  | P1
| x | [13 empty] | AAVSS | W8
| x | [13 empty] | AAVSS | Y8
| x | [13 empty] | AAVSS | AA7
| x | [13 empty] | AAVSS | AB7
| x | x | x | x | x | x | x | x | x | x | x | x | x | x | A1VREFH | R5 | V1 | 43 | V1 | 43 | V1 | 43 | M1 | 35 | 24 | 43 | M1 | 35 | 24
| x | [13 empty] | A1VREFH | T5
| x | x | x | x | x | x | x | x | x | x | x | x | x | x | A1VSS | U5 | U4 | 44 | U4 | 44 | U4 | 44 | N1 | 36 | 25 | 44 | N1 | 36 | 25
| x | x |  | x |  | x | [8 empty] | A1VSS | V3 | V2 |  | V2 |  | V2
| x | x |  | x |  | x | [8 empty] | A1VSS | V4 | W1 |  | W1 |  | W1
| x | [13 empty] | A1VSS | W2
| x | [13 empty] | A1VSS | Y1
| x | [13 empty] | A1VSS | AA1
| x | [13 empty] | A1VSS | AB1
| x | [13 empty] | A1VSS | AB2
| x | x |  | x | [10 empty] | A2VREFH | E17 | E14 |  | E14
| x | x |  | x | [10 empty] | A2VSS | A17 | E13 |  | E13
| x | [13 empty] | A2VSS | B17
| x | [13 empty] | A2VSS | C16
| x | [13 empty] | A2VSS | D16
| x | [13 empty] | A2VSS | E16
| x | [13 empty] | AURORES | V16 | [13 empty] | EMUVDD | EMUVCC | EMUVCC | I | SHMT2 |  |  | x | x |  |  | AURORES
| x | [13 empty] | CICREFP | Y22 | [13 empty] | EMUVDD | EMUVCC | EMUVCC | I | [5 empty] | x |  | CICREFP
| x | [13 empty] | CICREFN | Y21 | [13 empty] | EMUVDD | EMUVCC | EMUVCC | I | [5 empty] | x |  | CICREFN
| x | [13 empty] | TODP0 | T22 | [13 empty] | EMUVDD | EMUVCC | EMUVCC | O | [5 empty] | x |  | TODP0
| x | [13 empty] | TODN0 | T21 | [13 empty] | EMUVDD | EMUVCC | EMUVCC | O | [5 empty] | x |  | TODN0
| x | [13 empty] | TODP1 | V22 | [13 empty] | EMUVDD | EMUVCC | EMUVCC | O | [5 empty] | x |  | TODP1
| x | [13 empty] | TODN1 | V21 | [13 empty] | EMUVDD | EMUVCC | EMUVCC | O | [5 empty] | x |  | TODN1
| x | [13 empty] | EMUVCC | V17
| x | [13 empty] | EMUVCC | V19
| x | [13 empty] | EMUVDD | U20
| x | [13 empty] | EMUVDD | V15
| x | [13 empty] | EMUVDD | W20
| x | x |  | x | [10 empty] | GETH0BVCC | J18 | K16 |  | K16
| x | x |  | x | [10 empty] | GETH0PVCC | H18 | H17 |  | H17
| x | x |  | x | [10 empty] | GETH0VCL | G18 | F17 |  | F17
Note1. For detail, refer to Section 48, Basic Hardware Protection (BHP).
Note2. The pin location of ETH1_SG_TXD_P, ETH1_SG_TXD_N, ETH1_SG_RXD_P and ETH1_SG_RXD_N is defined by the Option Byte 15. For details, refer to Section 53, Flash Memory.
Note3. These columns show wake-up factors which can be used for wake-up from DeepSTOP mode
Note4. VDD on U2C4-D DPS package. ISOVCL on U2C4-D eVR package and U2C2-D.
Note5. SHMT2 is automatically selected for only FLMD1.
Note6. TTL is automatically selected for the Nexus, LPD4, and Boundary SCAN interfaces.
Note7. "Drive strength 3" is automatically selected for LPD4 interface and "Drive strength 2" is valid for Nexus and Boundary SCAN interface.
Note8. "Drive strength 3" is automatically selected for LPD4 interface and "Drive strength 2" is valid for Nexus interface.
NOTE. This table does not include polarity (like positive/negative logic, overbar etc.) information. Please refer to each user's manual section for polarity of each function.

## result
| RH850/U2C6-D (292pin) | RH850/U2C6-D (176pin) | RH850/U2C4-D (292pin) | RH850/U2C4-D (176pin) | RH850/U2C4-D (156pin) | RH850/U2C4-D (144pin) | RH850/U2C4-D (100pin) | RH850/U2C2-D (176pin) | RH850/U2C2-D (156pin) | RH850/U2C2-D (144pin) | RH850/U2C2-D (100pin) |  | RH850/U2C6-D (292pin) | RH850/U2C6-D (176pin) | RH850/U2C4-D (292pin) | RH850/U2C4-D (176pin) | RH850/U2C4-D (156pin) | RH850/U2C4-D (144pin) | RH850/U2C4-D (100pin) | RH850/U2C2-D (176pin) | RH850/U2C2-D (156pin) | RH850/U2C2-D (144pin) | RH850/U2C2-D (100pin)
TAUD0I0 | 47 | [10 empty] | TAUD0O0
TAUD0I1 | [11 empty] | TAUD0O1
TAUD0I2 | [11 empty] | TAUD0O2
TAUD0I3 | [11 empty] | TAUD0O3
TAUD0I4 | [11 empty] | TAUD0O4
TAUD0I5 | [11 empty] | TAUD0O5
TAUD0I6 | [11 empty] | TAUD0O6
TAUD0I7 | [11 empty] | TAUD0O7
TAUD0I8 | [11 empty] | TAUD0O8
TAUD0I9 | [11 empty] | TAUD0O9
TAUD0I10 | [11 empty] | TAUD0O10
TAUD0I11 | [11 empty] | TAUD0O11
TAUD0I12 | [11 empty] | TAUD0O12
TAUD0I13 | [11 empty] | TAUD0O13
TAUD0I14 | [11 empty] | TAUD0O14
TAUD0I15 | [11 empty] | TAUD0O15
TAUD1I0 | [11 empty] | TAUD1O0
TAUD1I1 | [11 empty] | TAUD1O1
TAUD1I2 | [11 empty] | TAUD1O2
TAUD1I3 | [11 empty] | TAUD1O3
TAUD1I4 | [11 empty] | TAUD1O4
TAUD1I5 | [11 empty] | TAUD1O5
TAUD1I6 | [11 empty] | TAUD1O6
TAUD1I7 | [11 empty] | TAUD1O7
TAUD1I8 | [11 empty] | TAUD1O8
TAUD1I9 | [11 empty] | TAUD1O9
TAUD1I10 | [11 empty] | TAUD1O10
TAUD1I11 | [11 empty] | TAUD1O11
TAUD1I12 | [11 empty] | TAUD1O12
TAUD1I13 | [11 empty] | TAUD1O13
TAUD1I14 | [11 empty] | TAUD1O14
TAUD1I15 | [11 empty] | TAUD1O15
TAUD2I0 | [11 empty] | TAUD2O0
TAUD2I1 | [11 empty] | TAUD2O1
TAUD2I2 | [11 empty] | TAUD2O2
TAUD2I3 | [11 empty] | TAUD2O3
TAUD2I4 | [11 empty] | TAUD2O4
TAUD2I5 | [11 empty] | TAUD2O5
TAUD2I6 | [11 empty] | TAUD2O6
TAUD2I7 | [11 empty] | TAUD2O7
TAUD2I8 | [11 empty] | TAUD2O8
TAUD2I9 | [11 empty] | TAUD2O9
TAUD2I10 | [11 empty] | TAUD2O10
TAUD2I11 | [11 empty] | TAUD2O11
TAUD2I12 | [11 empty] | TAUD2O12
TAUD2I13 | [11 empty] | TAUD2O13
TAUD2I14 | [11 empty] | TAUD2O14
TAUD2I15 | [11 empty] | TAUD2O15
TAUJ0I0 | [11 empty] | TAUJ0O0
TAUJ0I1 | [11 empty] | TAUJ0O1
TAUJ0I2 | [11 empty] | TAUJ0O2
TAUJ0I3 | [11 empty] | TAUJ0O3
TAUJ1I0 | [11 empty] | TAUJ1O0
TAUJ1I1 | [11 empty] | TAUJ1O1
TAUJ1I2 | [11 empty] | TAUJ1O2
TAUJ1I3 | [11 empty] | TAUJ1O3
TAUJ2I0 | [11 empty] | TAUJ2O0
TAUJ2I1 | [11 empty] | TAUJ2O1
TAUJ2I2 | [11 empty] | TAUJ2O2
TAUJ2I3 | [11 empty] | TAUJ2O3
TAUJ3I0 | [11 empty] | TAUJ3O0
TAUJ3I1 | [11 empty] | TAUJ3O1
TAUJ3I2 | [11 empty] | TAUJ3O2
TAUJ3I3 | [11 empty] | TAUJ3O3