## Overview
[Revision History]
Revision | Date | By | Peripheral | Note | UM
0.01 | 2022-03-30 | Wang Ke | ADCA | New creation, update ADCA sheet | r01uh0684ej0111-rh850f1kh-rh850f1km.pdf
0.01 | 2022-04-15 | Shan Xitong | KEY,WDT | Add sheet KEY,WDT | r01uh0684ej0111-rh850f1kh-rh850f1km.pdf
0.01 | 2022-04-18 | Shan Xitong | DCRA | Add sheet DCRA | r01uh0684ej0111-rh850f1kh-rh850f1km.pdf
0.01 | 2022-04-21 | Liu Ziwei | STBC | Add sheet STBC | r01uh0684ej0111-rh850f1kh-rh850f1km.pdf
0.01 | 2022-04-22 | Ren Yanxin | DMA, RTCA | Add sheet DMA, RTCA | r01uh0684ej0111-rh850f1kh-rh850f1km.pdf
0.01 | 2022-04-25 | Shan Xitong | INTC,OSTM | Add sheet INTC,OSTM | r01uh0684ej0111-rh850f1kh-rh850f1km.pdf

## Summary
No. | Component/tool name | Need header file? | Test sheet | Remark
1 | Clock |  | Clock
2 | I/O ports |  | PORT
3 | Interval timer |  | TAUB,TAUD,TAUJ | All TAUB functions use same TAUB general file, All TAUD functions use same TAUD general file, All TAUJ functions use same TAUJ general file.
4 | Input Interval Timer |  | TAUB,TAUD,TAUJ
5 | Clock Divider |  | TAUB,TAUD,TAUJ
6 | External Event Count |  | TAUB,TAUD,TAUJ
7 | Delay Count |  | TAUB,TAUD,TAUJ
8 | One-Pulse Output |  | TAUB,TAUD,TAUJ
9 | Input Pulse Interval Measurement |  | TAUB,TAUD,TAUJ
10 | Input Signal Width Measurement |  | TAUB,TAUD,TAUJ
11 | Input Position Detection |  | TAUB,TAUD,TAUJ
12 | Input Period Count Detection |  | TAUB,TAUD,TAUJ
13 | Input Pulse Interval Judgment |  | TAUB,TAUD,TAUJ
14 | Input Signal Width Judgment |  | TAUB,TAUD,TAUJ
15 | Overflow Interrupt Output (Width Measurement) |  | TAUB,TAUD,TAUJ
16 | Overflow Interrupt Output (Input Period Count Detection) |  | TAUB,TAUD,TAUJ
17 | PWM Output |  | TAUB,TAUD,TAUJ
18 | One-Shot Pulse Output |  | TAUB,TAUD,TAUJ
19 | Triangle PWM Output |  | TAUB,TAUD,TAUJ
20 | Triangle PWM Output with Dead Time |  | TAUB,TAUD,TAUJ
21 | CSI Master |  | CSIG,CSIH | CSI Master and CSI Slave use same general file. For CSIH, use same CSIH general file,For CSIG, use same CSIG general file.
22 | CSI Slave |  | CSIG,CSIH
23 | UART Interface |  | UART
24 | RIIC Master |  | RIIC | RIIC Master and RIIC Slave use sameRIIC general file.
25 | RIIC Slave |  | RIIC
26 | A/D Converter | Yes | ADCA
27 | Interrupt Controller | Yes | INTC
28 | DMA Controller | Yes | DMA
29 | Stand-by Controller | Yes | STBC
30 | Window Watchdog Timer | Yes | WDT
31 | OS Timer | Yes | OSTM
32 | Real-Time Clock | Yes | RTCA
33 | Key Return | Yes | KEY
34 | Data CRC | Yes | DCRA

## Sample-CT
COMMON COMBINATION TEST |  |  |  | Specification Maker | LI HONG
|  |  |  | Test Member | Duy Nguyen | Duy Nguyen
|  |  |  | Test Date & Schedule | DATE1 | DATE2 | DATE3
[5 empty] | 2021-01-20 | 2021-02-17
|  |  |  | Code version (if using rcp) | b296 (bsp 5.62) | b299 (bsp 6.10)
IDE & version
|  |  |  | Test Result - OK | 815 | 1016 | 0
|  |  |  | Test Result - NT | 0 | 0 | 0
|  |  |  | Test Result - NG | 203 | 0 | 0
This part includes the following combination test items which are common to all components:
Evaluation for default settings (build, save, reload and code compare), remove/rename/dupplicate components and dirty checking.
Evaluation for device change (between pin packages of the testing device; between the testing device and other existing devices).
Test case: CT1 | Checking procedure | Items |  |  | Result
|  | Component | Mode | Resource | DATE1 | DATE2 | DATE3
Default settings (Build, save, reload and code compare) | Create one SC project for RX671_145pin. Go to [Components] page 1. Add FIT r_bsp component and all CG components. (Each CG component should use the biggest setting mode and all supported peripherals) 2. Generate code (case 1) and then build test successfully. (No build error. Build warnings are checked.) 3. Save project successfully. 4. Reload project successfully. 5. Generate code again (case 2) and compare codes between case 1 and case 2 same. Note: Also check "Clock" page | Clock | - | - | NG | OK
|  | r_bsp | - | - | NG | OK
|  | 8-Bit Timer | 8 bit | TMR3 | NG | OK
|  |  | 16 bit | TMR0_TMR1 | NG | OK
|  | Buses | - | BSC | NG | OK
|  | Clock Frequency Accuracy Measurement Circuit | - | CAC | NG | OK
|  | Compare Match Timer | - | CMT2 | NG | OK
|  |  | - | CMTW0 | NG | OK
|  | Complementary PWM Mode Timer | Complementary PWM mode 3 | MTU3_MTU4 | NG | OK
|  | Continuous Scan Mode S12AD | - | S12AD1 | NG | OK
|  | CRC Calculator | - | CRC | NG | OK
|  | Data Operation Circuit | - | DOC | NG | OK
|  | Data Transfer Controller | - | DTC | NG | OK
|  | Dead-time Compensation Counter | - | MTU5 | NG | OK
|  | DMA Controller | - | DMAC4 | NG | OK
|  | Event Link Controller | - | ELC | NG | OK
|  | Group Scan Mode S12AD | - | S12AD0 | NG | OK
|  | I2C Master Mode | I2C Mode | SCI1 | NG | OK
|  |  | SMBus Mode | RIIC1 | NG | OK
|  | I2C Slave Mode | I2C Mode | RIIC2 | NG | OK
|  |  | SMBus Mode | RIIC0 | NG | OK
|  | Interrupt Controller | - | ICU | NG | OK
|  | Low Power Consumption | - | LPC | NG | OK
|  | Normal Mode Timer | 2 pins | MTU0 | NG | OK
|  |  | 4 pins | TPU0 | NG | OK
|  | Phase Counting Mode Timer | - | MTU1 | NG | OK
|  |  | - | TPU1 | NG | OK
|  | Port Output Enable | - | POE | NG | OK
|  | Ports | - | PORT | NG | OK
|  | Programmable Pulse Generator | - | PPG1 | NG | OK
|  | PWM Mode Timer | PWM mode 1 | MTU7 | NG | OK
|  |  | PWM mode 2 | TPU4 | NG | OK
|  | Real Time Clock | Calendar | RTC | NG | OK
|  |  | Binary | RTC | NG | OK
|  | SCI/SCIF Asynchronous Mode | Transmission | SCI5 | NG | OK
|  |  | Multi-processor Transmission/Reception | SCI12 | NG | OK
|  | SCI/SCIF Clock Synchronous Mode | Reception | SCI6 | NG | OK
|  |  | Transmission/Reception | SCI8 | NG | OK
|  | Single Scan Mode S12AD | - | S12AD0 | NG | OK
|  | Smart Card Interface Mode | Transmission | SCI0 | NG | OK
|  |  | Transmission/Reception | SCI9 | NG | OK
|  | SPI Clock Synchronous Mode | Master transmit/receive | SCI2 | NG | OK
|  |  | Slave transmit only | RSPI2 | NG | OK
|  | SPI Operation Mode | Slave transmit/receive | RSPI1 | NG | OK
|  |  | Multi-master transmit/receive | RSPI0 | NG | OK
|  | Voltage Detection Circuit | - | LVD2 | NG | OK
|  |  | - | LVD1 | NG | OK
|  | Remote control signal receiver | - | REMC0 | NG | OK
|  | Watchdog Timer | - | WDT | NG | OK
|  |  | - | IWDT | NG | OK
Test case: CT2 | Checking procedure | Items |  |  | Result
|  | Component | Mode | Resource | DATE1 | DATE2 | DATE3
Dirty checking | Continue with the project from above testing. 0. Click "Save" to clear dirty flag (*) on the scfg file. 1. Go through each configuration, do not change any setting, just perform below actions if applicable: a) Switch tabs Ex: DTC, ELC, PORT, RSPI, GPT b) Expand/collapse section (General/Basic/Advance sections) Ex: S12AD, GPT, Complementary PWM c) Change table column witdh Ex: ELC Confirm that NO dirty flag (*) on the scfg file when: + Perform above actions. + Leave each configuration. + Go to each configuration. | Clock | - | - | OK | OK
|  | r_bsp | - | - | OK | OK
|  | 8-Bit Timer | 8 bit | TMR3 | OK | OK
|  |  | 16 bit | TMR0_TMR1 | OK | OK
|  | Buses | - | BSC | OK | OK
|  | Clock Frequency Accuracy Measurement Circuit | - | CAC | NG | OK
|  | Compare Match Timer | - | CMT2 | OK | OK
|  |  | - | CMTW0 | NG | OK
|  | Complementary PWM Mode Timer | Complementary PWM mode 3 | MTU3_MTU4 | OK | OK
|  | Continuous Scan Mode S12AD | - | S12AD1 | OK | OK
|  | CRC Calculator | - | CRC | OK | OK
|  | Data Operation Circuit | - | DOC | OK | OK
|  | Data Transfer Controller | - | DTC | OK | OK
|  | Dead-time Compensation Counter | - | MTU5 | OK | OK
|  | DMA Controller | - | DMAC4 | OK | OK
|  | Event Link Controller | - | ELC | NG | OK
|  | Group Scan Mode S12AD | - | S12AD0 | OK | OK
|  | I2C Master Mode | I2C Mode | SCI1 | OK | OK
|  |  | SMBus Mode | RIIC1 | OK | OK
|  | I2C Slave Mode | I2C Mode | RIIC2 | OK | OK
|  |  | SMBus Mode | RIIC0 | OK | OK
|  | Interrupt Controller | - | ICU | OK | OK
|  | Low Power Consumption | - | LPC | OK | OK
|  | Normal Mode Timer | 2 pins | MTU0 | NG | OK
|  |  | 4 pins | TPU0 | OK | OK
|  | Phase Counting Mode Timer | - | MTU1 | OK | OK
|  |  | - | TPU1 | OK | OK
|  | Port Output Enable | - | POE | OK | OK
|  | Ports | - | PORT | OK | OK
|  | Programmable Pulse Generator | - | PPG1 | OK | OK
|  | PWM Mode Timer | PWM mode 1 | MTU7 | OK | OK
|  |  | PWM mode 2 | TPU4 | NG | OK
|  | Real Time Clock | Calendar | RTC | OK | OK
|  |  | Binary | RTC | OK | OK
|  | SCI/SCIF Asynchronous Mode | Transmission | SCI5 | OK | OK
|  |  | Multi-processor Transmission/Reception | SCI12 | OK | OK
|  | SCI/SCIF Clock Synchronous Mode | Reception | SCI6 | OK | OK
|  |  | Transmission/Reception | SCI8 | OK | OK
|  | Single Scan Mode S12AD | - | S12AD0 | OK | OK
|  | Smart Card Interface Mode | Transmission | SCI0 | OK | OK
|  |  | Transmission/Reception | SCI9 | OK | OK
|  | SPI Clock Synchronous Mode | Master transmit/receive | SCI2 | OK | OK
|  |  | Slave transmit only | RSPI2 | OK | OK
|  | SPI Operation Mode | Slave transmit/receive | RSPI1 | OK | OK
|  |  | Multi-master transmit/receive | RSPI0 | OK | OK
|  | Voltage Detection Circuit | - | LVD2 | OK | OK
|  |  | - | LVD1 | OK | OK
|  | Remote control signal receiver | - | REMC0 | OK | OK
|  | Watchdog Timer | - | WDT | OK | OK
|  |  | - | IWDT | OK | OK
Test case: CT3 | Checking procedure | Items |  |  | Result
|  | Component | Mode | Resource | DATE1 | DATE2 | DATE3
Remove Rename Duplicate | Continue with the project from above testing. Randomly select some configurations to perform below steps: 0. Fill information of the selected configurations into "Components", "Mode" and "Resource" columns. 1. Configure the configuration, randomly change settings (especically clock-related, interrupt, prority, pin settings). 2. Generate code (case 1) and then build test successfully. 3. Duplicate the configuration successfully. 4. Remove the original configuration successfully. 5. Rename the duplicate configuration with the original configuration name successfully. 6. Generate code again (case 2) and compare codes between case 1 and case 2 same. | Voltage Detection Circuit | - | LVD1 | OK | OK
|  | DMA Controller | - | DMAC4 | OK | OK
|  | Single Scan Mode S12AD | - | S12AD0 | OK | OK
|  | Low Power Consumption | - | LPC | OK | OK
|  | CRC Calculator | - | CRC | OK | OK
|  | I2C Slave Mode | I2C Mode | RIIC2 | OK | OK
|  | Smart Card Interface Mode | Transmission | SCI0 | OK | OK
|  | SCI/SCIF Asynchronous Mode | Transmission | SCI5 | OK | OK
|  | Compare Match Timer | - | CMTW0 | OK | OK
|  | Complementary PWM Mode Timer | Complementary PWM mode 3 | MTU3_MTU4 | OK | OK
|  | Programmable Pulse Generator | - | PPG1 | OK | OK
|  | Real Time Clock | Calendar | RTC | OK | OK
|  | 8-Bit Timer | 8 bit | TMR3 | OK | OK
|  | Remote control signal receiver | - | REMC0 | OK | OK
|  | Watchdog Timer | - | WDT | OK | OK
Test case: CT4 | Checking procedure | Items |  |  | Result
|  | Component | Mode | Resource | DATE1 | DATE2 | DATE3
RX671 145 pins <--> RX671 100 pins
Change device (Between pin packages of the testing device) RX671 145 pins <--> RX671 100 pins | Continue with the project from above testing. 1. Go through each configuration, randomly change settings (especically clock-related, interrupt, prority, pin settings). 2. Generate code and then build test successfully. (No build error. Build warnings are checked.) 3. Save project successfully. 4. Go to [Board] page, change "Device" selection. 5. Generate code and then build test successfully. | Clock | - | - | NG | OK
|  | r_bsp | - | - | NG | OK
|  | 8-Bit Timer | 8 bit | TMR3 | NG | OK
|  |  | 16 bit | TMR0_TMR1 | NG | OK
|  | Buses | - | BSC | NG | OK
|  | Clock Frequency Accuracy Measurement Circuit | - | CAC | NG | OK
|  | Compare Match Timer | - | CMT2 | NG | OK
|  |  | - | CMTW0 | NG | OK
|  | Complementary PWM Mode Timer | Complementary PWM mode 3 | MTU3_MTU4 | NG | OK
|  | Continuous Scan Mode S12AD | - | S12AD1 | NG | OK
|  | CRC Calculator | - | CRC | NG | OK
|  | Data Operation Circuit | - | DOC | NG | OK
|  | Data Transfer Controller | - | DTC | NG | OK
|  | Dead-time Compensation Counter | - | MTU5 | NG | OK
|  | DMA Controller | - | DMAC4 | NG | OK
|  | Event Link Controller | - | ELC | NG | OK
|  | Group Scan Mode S12AD | - | S12AD0 | NG | OK
|  | I2C Master Mode | I2C Mode | SCI1 | NG | OK
|  |  | SMBus Mode | RIIC1 | NG | OK
|  | I2C Slave Mode | I2C Mode | RIIC2 | NG | OK
|  |  | SMBus Mode | RIIC0 | NG | OK
|  | Interrupt Controller | - | ICU | NG | OK
|  | Low Power Consumption | - | LPC | NG | OK
|  | Normal Mode Timer | 2 pins | MTU0 | NG | OK
|  |  | 4 pins | TPU0 | NG | OK
|  | Phase Counting Mode Timer | - | MTU1 | NG | OK
|  |  | - | TPU1 | NG | OK
|  | Port Output Enable | - | POE | NG | OK
|  | Ports | - | PORT | NG | OK
|  | Programmable Pulse Generator | - | PPG1 | NG | OK
|  | PWM Mode Timer | PWM mode 1 | MTU7 | NG | OK
|  |  | PWM mode 2 | TPU4 | NG | OK
|  | Real Time Clock | Calendar | RTC | NG | OK
|  |  | Binary | RTC | NG | OK
|  | SCI/SCIF Asynchronous Mode | Transmission | SCI5 | NG | OK
|  |  | Multi-processor Transmission/Reception | SCI12 | NG | OK
|  | SCI/SCIF Clock Synchronous Mode | Reception | SCI6 | NG | OK
|  |  | Transmission/Reception | SCI8 | NG | OK
|  | Single Scan Mode S12AD | - | S12AD0 | NG | OK
|  | Smart Card Interface Mode | Transmission | SCI0 | NG | OK
|  |  | Transmission/Reception | SCI9 | NG | OK
|  | SPI Clock Synchronous Mode | Master transmit/receive | SCI2 | NG | OK
|  |  | Slave transmit only | RSPI2 | NG | OK
|  | SPI Operation Mode | Slave transmit/receive | RSPI1 | NG | OK
|  |  | Multi-master transmit/receive | RSPI0 | NG | OK
|  | Voltage Detection Circuit | - | LVD2 | NG | OK
|  |  | - | LVD1 | NG | OK
|  | Remote control signal receiver | - | REMC0 | NG | OK
|  | Watchdog Timer | - | WDT | NG | OK
|  |  | - | IWDT | NG | OK
RX671 100 pins <--> RX671 64 pins
Change device (Between pin packages of the testing device) RX671 100 pins <--> RX671 64 pins | Continue with the project from above testing. 1. Go through each configuration, randomly change settings (especically clock-related, interrupt, prority, pin settings). 2. Generate code and then build test successfully. (No build error. Build warnings are checked.) 3. Save project successfully. 4. Go to [Board] page, change "Device" selection. 5. Generate code and then build test successfully. | Clock | - | - | NG | OK
|  | r_bsp | - | - | NG | OK
|  | 8-Bit Timer | 8 bit | TMR3 | NG | OK
|  |  | 16 bit | TMR0_TMR1 | NG | OK
|  | Buses | - | BSC | NG | OK
|  | Clock Frequency Accuracy Measurement Circuit | - | CAC | NG | OK
|  | Compare Match Timer | - | CMT2 | NG | OK
|  |  | - | CMTW0 | NG | OK
|  | Complementary PWM Mode Timer | Complementary PWM mode 3 | MTU3_MTU4 | NG | OK
|  | Continuous Scan Mode S12AD | - | S12AD1 | NG | OK
|  | CRC Calculator | - | CRC | NG | OK
|  | Data Operation Circuit | - | DOC | NG | OK
|  | Data Transfer Controller | - | DTC | NG | OK
|  | Dead-time Compensation Counter | - | MTU5 | NG | OK
|  | DMA Controller | - | DMAC4 | NG | OK
|  | Event Link Controller | - | ELC | NG | OK
|  | Group Scan Mode S12AD | - | S12AD0 | NG | OK
|  | I2C Master Mode | I2C Mode | SCI1 | NG | OK
|  |  | SMBus Mode | RIIC1 | NG | OK
|  | I2C Slave Mode | I2C Mode | RIIC2 | NG | OK
|  |  | SMBus Mode | RIIC0 | NG | OK
|  | Interrupt Controller | - | ICU | NG | OK
|  | Low Power Consumption | - | LPC | NG | OK
|  | Normal Mode Timer | 2 pins | MTU0 | NG | OK
|  |  | 4 pins | TPU0 | NG | OK
|  | Phase Counting Mode Timer | - | MTU1 | NG | OK
|  |  | - | TPU1 | NG | OK
|  | Port Output Enable | - | POE | NG | OK
|  | Ports | - | PORT | NG | OK
|  | Programmable Pulse Generator | - | PPG1 | NG | OK
|  | PWM Mode Timer | PWM mode 1 | MTU7 | NG | OK
|  |  | PWM mode 2 | TPU4 | NG | OK
|  | Real Time Clock | Calendar | RTC | NG | OK
|  |  | Binary | RTC | NG | OK
|  | SCI/SCIF Asynchronous Mode | Transmission | SCI5 | NG | OK
|  |  | Multi-processor Transmission/Reception | SCI12 | NG | OK
|  | SCI/SCIF Clock Synchronous Mode | Reception | SCI6 | NG | OK
|  |  | Transmission/Reception | SCI8 | NG | OK
|  | Single Scan Mode S12AD | - | S12AD0 | NG | OK
|  | Smart Card Interface Mode | Transmission | SCI0 | NG | OK
|  |  | Transmission/Reception | SCI9 | NG | OK
|  | SPI Clock Synchronous Mode | Master transmit/receive | SCI2 | NG | OK
|  |  | Slave transmit only | RSPI2 | NG | OK
|  | SPI Operation Mode | Slave transmit/receive | RSPI1 | NG | OK
|  |  | Multi-master transmit/receive | RSPI0 | NG | OK
|  | Voltage Detection Circuit | - | LVD2 | NG | OK
|  |  | - | LVD1 | NG | OK
|  | Remote control signal receiver | - | REMC0 | NG | OK
|  | Watchdog Timer | - | WDT | NG | OK
|  |  | - | IWDT | NG | OK
RX671 64 pins <--> RX671 48 pins
Change device (Between pin packages of the testing device) RX671 64 pins <--> RX671 48 pins | Continue with the project from above testing. 1. Go through each configuration, randomly change settings (especically clock-related, interrupt, prority, pin settings). 2. Generate code and then build test successfully. (No build error. Build warnings are checked.) 3. Save project successfully. 4. Go to [Board] page, change "Device" selection. 5. Generate code and then build test successfully. | Clock | - | - | NG | OK
|  | r_bsp | - | - | NG | OK
|  | 8-Bit Timer | 8 bit | TMR3 | NG | OK
|  |  | 16 bit | TMR0_TMR1 | NG | OK
|  | Buses | - | BSC | NG | OK
|  | Clock Frequency Accuracy Measurement Circuit | - | CAC | NG | OK
|  | Compare Match Timer | - | CMT2 | NG | OK
|  |  | - | CMTW0 | NG | OK
|  | Complementary PWM Mode Timer | Complementary PWM mode 3 | MTU3_MTU4 | NG | OK
|  | Continuous Scan Mode S12AD | - | S12AD1 | NG | OK
|  | CRC Calculator | - | CRC | NG | OK
|  | Data Operation Circuit | - | DOC | NG | OK
|  | Data Transfer Controller | - | DTC | NG | OK
|  | Dead-time Compensation Counter | - | MTU5 | NG | OK
|  | DMA Controller | - | DMAC4 | NG | OK
|  | Event Link Controller | - | ELC | NG | OK
|  | Group Scan Mode S12AD | - | S12AD0 | NG | OK
|  | I2C Master Mode | I2C Mode | SCI1 | NG | OK
|  |  | SMBus Mode | RIIC1 | NG | OK
|  | I2C Slave Mode | I2C Mode | RIIC2 | NG | OK
|  |  | SMBus Mode | RIIC0 | NG | OK
|  | Interrupt Controller | - | ICU | NG | OK
|  | Low Power Consumption | - | LPC | NG | OK
|  | Normal Mode Timer | 2 pins | MTU0 | NG | OK
|  |  | 4 pins | TPU0 | NG | OK
|  | Phase Counting Mode Timer | - | MTU1 | NG | OK
|  |  | - | TPU1 | NG | OK
|  | Port Output Enable | - | POE | NG | OK
|  | Ports | - | PORT | NG | OK
|  | Programmable Pulse Generator | - | PPG1 | NG | OK
|  | PWM Mode Timer | PWM mode 1 | MTU7 | NG | OK
|  |  | PWM mode 2 | TPU4 | NG | OK
|  | Real Time Clock | Calendar | RTC | NG | OK
|  |  | Binary | RTC | NG | OK
|  | SCI/SCIF Asynchronous Mode | Transmission | SCI5 | NG | OK
|  |  | Multi-processor Transmission/Reception | SCI12 | NG | OK
|  | SCI/SCIF Clock Synchronous Mode | Reception | SCI6 | NG | OK
|  |  | Transmission/Reception | SCI8 | NG | OK
|  | Single Scan Mode S12AD | - | S12AD0 | NG | OK
|  | Smart Card Interface Mode | Transmission | SCI0 | NG | OK
|  |  | Transmission/Reception | SCI9 | NG | OK
|  | SPI Clock Synchronous Mode | Master transmit/receive | SCI2 | NG | OK
|  |  | Slave transmit only | RSPI2 | NG | OK
|  | SPI Operation Mode | Slave transmit/receive | RSPI1 | NG | OK
|  |  | Multi-master transmit/receive | RSPI0 | NG | OK
|  | Voltage Detection Circuit | - | LVD2 | NG | OK
|  |  | - | LVD1 | NG | OK
|  | Remote control signal receiver | - | REMC0 | NG | OK
|  | Watchdog Timer | - | WDT | NG | OK
|  |  | - | IWDT | NG | OK
Test case: CT5 | Checking procedure | Items |  |  | Result
|  | Component | Mode | Resource | DATE1 | DATE2 | DATE3
RX671 145pins <--> RX66N 224 pins
Change device (Between the testing device and other existing devices; Use the biggest pin packages) RX671 <-> RX66N RX671 <-> RX72M RX671 <-> RX72T RX671 <-> RX71M RX671 <-> RX66T RX671 <-> RX64M RX671 <-> RX651 RX671 <-> RX231 RX671 <-> RX130 RX671 <-> RX113 RX671 <-> RX111 RX671 <-> RX24U RX671 <-> RX24T RX671 <-> RX23T RX671 <-> RX23W RX671 <-> RX23E-A | Continue with the project from above testing. 1. Go through each configuration, randomly change settings (especically clock-related, interrupt, prority, pin settings). 2. Generate code and then build test successfully. (No build error. Build warnings are checked.) 3. Save project successfully. 4. Right click on project name, select "Change Device". 5. Generate code and then build test successfully. | Clock | - | - | OK | OK
|  | r_bsp | - | - | OK | OK
|  | 8-Bit Timer | 8 bit | TMR3 | OK | OK
|  |  | 16 bit | TMR0_TMR1 | OK | OK
|  | Buses | - | BSC | OK | OK
|  | Clock Frequency Accuracy Measurement Circuit | - | CAC | OK | OK
|  | Compare Match Timer | - | CMT2 | OK | OK
|  |  | - | CMTW0 | OK | OK
|  | Complementary PWM Mode Timer | Complementary PWM mode 3 | MTU3_MTU4 | OK | OK
|  | Continuous Scan Mode S12AD | - | S12AD1 | OK | OK
|  | CRC Calculator | - | CRC | OK | OK
|  | Data Operation Circuit | - | DOC | OK | OK
|  | Data Transfer Controller | - | DTC | OK | OK
|  | Dead-time Compensation Counter | - | MTU5 | OK | OK
|  | DMA Controller | - | DMAC4 | OK | OK
|  | Event Link Controller | - | ELC | OK | OK
|  | Group Scan Mode S12AD | - | S12AD0 | OK | OK
|  | I2C Master Mode | I2C Mode | SCI1 | OK | OK
|  |  | SMBus Mode | RIIC1 | OK | OK
|  | I2C Slave Mode | I2C Mode | RIIC2 | OK | OK
|  |  | SMBus Mode | RIIC0 | OK | OK
|  | Interrupt Controller | - | ICU | OK | OK
|  | Low Power Consumption | - | LPC | OK | OK
|  | Normal Mode Timer | 2 pins | MTU0 | OK | OK
|  |  | 4 pins | TPU0 | OK | OK
|  | Phase Counting Mode Timer | - | MTU1 | OK | OK
|  |  | - | TPU1 | OK | OK
|  | Port Output Enable | - | POE | OK | OK
|  | Ports | - | PORT | OK | OK
|  | Programmable Pulse Generator | - | PPG1 | OK | OK
|  | PWM Mode Timer | PWM mode 1 | MTU7 | OK | OK
|  |  | PWM mode 2 | TPU4 | OK | OK
|  | Real Time Clock | Calendar | RTC | OK | OK
|  |  | Binary | RTC | OK | OK
|  | SCI/SCIF Asynchronous Mode | Transmission | SCI5 | OK | OK
|  |  | Multi-processor Transmission/Reception | SCI12 | OK | OK
|  | SCI/SCIF Clock Synchronous Mode | Reception | SCI6 | OK | OK
|  |  | Transmission/Reception | SCI8 | OK | OK
|  | Single Scan Mode S12AD | - | S12AD0 | OK | OK
|  | Smart Card Interface Mode | Transmission | SCI0 | OK | OK
|  |  | Transmission/Reception | SCI9 | OK | OK
|  | SPI Clock Synchronous Mode | Master transmit/receive | SCI2 | OK | OK
|  |  | Slave transmit only | RSPI2 | OK | OK
|  | SPI Operation Mode | Slave transmit/receive | RSPI1 | OK | OK
|  |  | Multi-master transmit/receive | RSPI0 | OK | OK
|  | Voltage Detection Circuit | - | LVD2 | OK | OK
|  |  | - | LVD1 | OK | OK
|  | Remote control signal receiver | - | REMC0 | OK | OK
|  | Watchdog Timer | - | WDT | OK | OK
|  |  | - | IWDT | OK | OK
RX671 145pins <--> RX72M 224 pins
|  | Clock | - | - | OK | OK
|  | r_bsp | - | - | OK | OK
|  | 8-Bit Timer | 8 bit | TMR3 | OK | OK
|  |  | 16 bit | TMR0_TMR1 | OK | OK
|  | Buses | - | BSC | OK | OK
|  | Clock Frequency Accuracy Measurement Circuit | - | CAC | OK | OK
|  | Compare Match Timer | - | CMT2 | OK | OK
|  |  | - | CMTW0 | OK | OK
|  | Complementary PWM Mode Timer | Complementary PWM mode 3 | MTU3_MTU4 | OK | OK
|  | Continuous Scan Mode S12AD | - | S12AD1 | OK | OK
|  | CRC Calculator | - | CRC | OK | OK
|  | Data Operation Circuit | - | DOC | OK | OK
|  | Data Transfer Controller | - | DTC | OK | OK
|  | Dead-time Compensation Counter | - | MTU5 | OK | OK
|  | DMA Controller | - | DMAC4 | OK | OK
|  | Event Link Controller | - | ELC | OK | OK
|  | Group Scan Mode S12AD | - | S12AD0 | OK | OK
|  | I2C Master Mode | I2C Mode | SCI1 | OK | OK
|  |  | SMBus Mode | RIIC1 | OK | OK
|  | I2C Slave Mode | I2C Mode | RIIC2 | OK | OK
|  |  | SMBus Mode | RIIC0 | OK | OK
|  | Interrupt Controller | - | ICU | OK | OK
|  | Low Power Consumption | - | LPC | OK | OK
|  | Normal Mode Timer | 2 pins | MTU0 | OK | OK
|  |  | 4 pins | TPU0 | OK | OK
|  | Phase Counting Mode Timer | - | MTU1 | OK | OK
|  |  | - | TPU1 | OK | OK
|  | Port Output Enable | - | POE | OK | OK
|  | Ports | - | PORT | OK | OK
|  | Programmable Pulse Generator | - | PPG1 | OK | OK
|  | PWM Mode Timer | PWM mode 1 | MTU7 | OK | OK
|  |  | PWM mode 2 | TPU4 | OK | OK
|  | Real Time Clock | Calendar | RTC | OK | OK
|  |  | Binary | RTC | OK | OK
|  | SCI/SCIF Asynchronous Mode | Transmission | SCI5 | OK | OK
|  |  | Multi-processor Transmission/Reception | SCI12 | OK | OK
|  | SCI/SCIF Clock Synchronous Mode | Reception | SCI6 | OK | OK
|  |  | Transmission/Reception | SCI8 | OK | OK
|  | Single Scan Mode S12AD | - | S12AD0 | OK | OK
|  | Smart Card Interface Mode | Transmission | SCI0 | OK | OK
|  |  | Transmission/Reception | SCI9 | OK | OK
|  | SPI Clock Synchronous Mode | Master transmit/receive | SCI2 | OK | OK
|  |  | Slave transmit only | RSPI2 | OK | OK
|  | SPI Operation Mode | Slave transmit/receive | RSPI1 | OK | OK
|  |  | Multi-master transmit/receive | RSPI0 | OK | OK
|  | Voltage Detection Circuit | - | LVD2 | OK | OK
|  |  | - | LVD1 | OK | OK
|  | Remote control signal receiver | - | REMC0 | OK | OK
|  | Watchdog Timer | - | WDT | OK | OK
|  |  | - | IWDT | OK | OK
RX671 145 pins <--> RX72T 144 pins
|  | Clock | - | - | OK | OK
|  | r_bsp | - | - | OK | OK
|  | 8-Bit Timer | 8 bit | TMR3 | OK | OK
|  |  | 16 bit | TMR0_TMR1 | OK | OK
|  | Buses | - | BSC | OK | OK
|  | Clock Frequency Accuracy Measurement Circuit | - | CAC | OK | OK
|  | Compare Match Timer | - | CMT2 | OK | OK
|  |  | - | CMTW0 | OK | OK
|  | Complementary PWM Mode Timer | Complementary PWM mode 3 | MTU3_MTU4 | OK | OK
|  | Continuous Scan Mode S12AD | - | S12AD1 | OK | OK
|  | CRC Calculator | - | CRC | OK | OK
|  | Data Operation Circuit | - | DOC | OK | OK
|  | Data Transfer Controller | - | DTC | OK | OK
|  | Dead-time Compensation Counter | - | MTU5 | OK | OK
|  | DMA Controller | - | DMAC4 | OK | OK
|  | Event Link Controller | - | ELC | OK | OK
|  | Group Scan Mode S12AD | - | S12AD0 | OK | OK
|  | I2C Master Mode | I2C Mode | SCI1 | OK | OK
|  |  | SMBus Mode | RIIC1 | OK | OK
|  | I2C Slave Mode | I2C Mode | RIIC2 | OK | OK
|  |  | SMBus Mode | RIIC0 | OK | OK
|  | Interrupt Controller | - | ICU | OK | OK
|  | Low Power Consumption | - | LPC | OK | OK
|  | Normal Mode Timer | 2 pins | MTU0 | OK | OK
|  |  | 4 pins | TPU0 | OK | OK
|  | Phase Counting Mode Timer | - | MTU1 | OK | OK
|  |  | - | TPU1 | OK | OK
|  | Port Output Enable | - | POE | OK | OK
|  | Ports | - | PORT | OK | OK
|  | Programmable Pulse Generator | - | PPG1 | OK | OK
|  | PWM Mode Timer | PWM mode 1 | MTU7 | OK | OK
|  |  | PWM mode 2 | TPU4 | OK | OK
|  | Real Time Clock | Calendar | RTC | OK | OK
|  |  | Binary | RTC | OK | OK
|  | SCI/SCIF Asynchronous Mode | Transmission | SCI5 | OK | OK
|  |  | Multi-processor Transmission/Reception | SCI12 | OK | OK
|  | SCI/SCIF Clock Synchronous Mode | Reception | SCI6 | OK | OK
|  |  | Transmission/Reception | SCI8 | OK | OK
|  | Single Scan Mode S12AD | - | S12AD0 | OK | OK
|  | Smart Card Interface Mode | Transmission | SCI0 | OK | OK
|  |  | Transmission/Reception | SCI9 | OK | OK
|  | SPI Clock Synchronous Mode | Master transmit/receive | SCI2 | OK | OK
|  |  | Slave transmit only | RSPI2 | OK | OK
|  | SPI Operation Mode | Slave transmit/receive | RSPI1 | OK | OK
|  |  | Multi-master transmit/receive | RSPI0 | OK | OK
|  | Voltage Detection Circuit | - | LVD2 | OK | OK
|  |  | - | LVD1 | OK | OK
|  | Remote control signal receiver | - | REMC0 | OK | OK
|  | Watchdog Timer | - | WDT | OK | OK
|  |  | - | IWDT | OK | OK
RX671 145 pins <--> RX71M 176 pins
|  | Clock | - | - | OK | OK
|  | r_bsp | - | - | OK | OK
|  | 8-Bit Timer | 8 bit | TMR3 | OK | OK
|  |  | 16 bit | TMR0_TMR1 | OK | OK
|  | Buses | - | BSC | OK | OK
|  | Clock Frequency Accuracy Measurement Circuit | - | CAC | OK | OK
|  | Compare Match Timer | - | CMT2 | OK | OK
|  |  | - | CMTW0 | OK | OK
|  | Complementary PWM Mode Timer | Complementary PWM mode 3 | MTU3_MTU4 | OK | OK
|  | Continuous Scan Mode S12AD | - | S12AD1 | OK | OK
|  | CRC Calculator | - | CRC | OK | OK
|  | Data Operation Circuit | - | DOC | OK | OK
|  | Data Transfer Controller | - | DTC | OK | OK
|  | Dead-time Compensation Counter | - | MTU5 | OK | OK
|  | DMA Controller | - | DMAC4 | OK | OK
|  | Event Link Controller | - | ELC | OK | OK
|  | Group Scan Mode S12AD | - | S12AD0 | OK | OK
|  | I2C Master Mode | I2C Mode | SCI1 | OK | OK
|  |  | SMBus Mode | RIIC1 | OK | OK
|  | I2C Slave Mode | I2C Mode | RIIC2 | OK | OK
|  |  | SMBus Mode | RIIC0 | OK | OK
|  | Interrupt Controller | - | ICU | OK | OK
|  | Low Power Consumption | - | LPC | OK | OK
|  | Normal Mode Timer | 2 pins | MTU0 | OK | OK
|  |  | 4 pins | TPU0 | OK | OK
|  | Phase Counting Mode Timer | - | MTU1 | OK | OK
|  |  | - | TPU1 | OK | OK
|  | Port Output Enable | - | POE | OK | OK
|  | Ports | - | PORT | OK | OK
|  | Programmable Pulse Generator | - | PPG1 | OK | OK
|  | PWM Mode Timer | PWM mode 1 | MTU7 | OK | OK
|  |  | PWM mode 2 | TPU4 | OK | OK
|  | Real Time Clock | Calendar | RTC | OK | OK
|  |  | Binary | RTC | OK | OK
|  | SCI/SCIF Asynchronous Mode | Transmission | SCI5 | OK | OK
|  |  | Multi-processor Transmission/Reception | SCI12 | OK | OK
|  | SCI/SCIF Clock Synchronous Mode | Reception | SCI6 | OK | OK
|  |  | Transmission/Reception | SCI8 | OK | OK
|  | Single Scan Mode S12AD | - | S12AD0 | OK | OK
|  | Smart Card Interface Mode | Transmission | SCI0 | OK | OK
|  |  | Transmission/Reception | SCI9 | OK | OK
|  | SPI Clock Synchronous Mode | Master transmit/receive | SCI2 | OK | OK
|  |  | Slave transmit only | RSPI2 | OK | OK
|  | SPI Operation Mode | Slave transmit/receive | RSPI1 | OK | OK
|  |  | Multi-master transmit/receive | RSPI0 | OK | OK
|  | Voltage Detection Circuit | - | LVD2 | OK | OK
|  |  | - | LVD1 | OK | OK
|  | Remote control signal receiver | - | REMC0 | OK | OK
|  | Watchdog Timer | - | WDT | OK | OK
|  |  | - | IWDT | OK | OK
RX671 145 pins <--> RX66T 144 pins
|  | Clock | - | - | OK | OK
|  | r_bsp | - | - | OK | OK
|  | 8-Bit Timer | 8 bit | TMR3 | OK | OK
|  |  | 16 bit | TMR0_TMR1 | OK | OK
|  | Buses | - | BSC | OK | OK
|  | Clock Frequency Accuracy Measurement Circuit | - | CAC | OK | OK
|  | Compare Match Timer | - | CMT2 | OK | OK
|  |  | - | CMTW0 | OK | OK
|  | Complementary PWM Mode Timer | Complementary PWM mode 3 | MTU3_MTU4 | OK | OK
|  | Continuous Scan Mode S12AD | - | S12AD1 | OK | OK
|  | CRC Calculator | - | CRC | OK | OK
|  | Data Operation Circuit | - | DOC | OK | OK
|  | Data Transfer Controller | - | DTC | OK | OK
|  | Dead-time Compensation Counter | - | MTU5 | OK | OK
|  | DMA Controller | - | DMAC4 | OK | OK
|  | Event Link Controller | - | ELC | OK | OK
|  | Group Scan Mode S12AD | - | S12AD0 | OK | OK
|  | I2C Master Mode | I2C Mode | SCI1 | OK | OK
|  |  | SMBus Mode | RIIC1 | OK | OK
|  | I2C Slave Mode | I2C Mode | RIIC2 | OK | OK
|  |  | SMBus Mode | RIIC0 | OK | OK
|  | Interrupt Controller | - | ICU | OK | OK
|  | Low Power Consumption | - | LPC | OK | OK
|  | Normal Mode Timer | 2 pins | MTU0 | OK | OK
|  |  | 4 pins | TPU0 | OK | OK
|  | Phase Counting Mode Timer | - | MTU1 | OK | OK
|  |  | - | TPU1 | OK | OK
|  | Port Output Enable | - | POE | OK | OK
|  | Ports | - | PORT | OK | OK
|  | Programmable Pulse Generator | - | PPG1 | OK | OK
|  | PWM Mode Timer | PWM mode 1 | MTU7 | OK | OK
|  |  | PWM mode 2 | TPU4 | OK | OK
|  | Real Time Clock | Calendar | RTC | OK | OK
|  |  | Binary | RTC | OK | OK
|  | SCI/SCIF Asynchronous Mode | Transmission | SCI5 | OK | OK
|  |  | Multi-processor Transmission/Reception | SCI12 | OK | OK
|  | SCI/SCIF Clock Synchronous Mode | Reception | SCI6 | OK | OK
|  |  | Transmission/Reception | SCI8 | OK | OK
|  | Single Scan Mode S12AD | - | S12AD0 | OK | OK
|  | Smart Card Interface Mode | Transmission | SCI0 | OK | OK
|  |  | Transmission/Reception | SCI9 | OK | OK
|  | SPI Clock Synchronous Mode | Master transmit/receive | SCI2 | OK | OK
|  |  | Slave transmit only | RSPI2 | OK | OK
|  | SPI Operation Mode | Slave transmit/receive | RSPI1 | OK | OK
|  |  | Multi-master transmit/receive | RSPI0 | OK | OK
|  | Voltage Detection Circuit | - | LVD2 | OK | OK
|  |  | - | LVD1 | OK | OK
|  | Remote control signal receiver | - | REMC0 | OK | OK
|  | Watchdog Timer | - | WDT | OK | OK
|  |  | - | IWDT | OK | OK
RX671 145 pins <--> RX64M 177 pins
|  | Clock | - | - | OK | OK
|  | r_bsp | - | - | OK | OK
|  | 8-Bit Timer | 8 bit | TMR3 | OK | OK
|  |  | 16 bit | TMR0_TMR1 | OK | OK
|  | Buses | - | BSC | OK | OK
|  | Clock Frequency Accuracy Measurement Circuit | - | CAC | OK | OK
|  | Compare Match Timer | - | CMT2 | OK | OK
|  |  | - | CMTW0 | OK | OK
|  | Complementary PWM Mode Timer | Complementary PWM mode 3 | MTU3_MTU4 | OK | OK
|  | Continuous Scan Mode S12AD | - | S12AD1 | OK | OK
|  | CRC Calculator | - | CRC | OK | OK
|  | Data Operation Circuit | - | DOC | OK | OK
|  | Data Transfer Controller | - | DTC | OK | OK
|  | Dead-time Compensation Counter | - | MTU5 | OK | OK
|  | DMA Controller | - | DMAC4 | OK | OK
|  | Event Link Controller | - | ELC | OK | OK
|  | Group Scan Mode S12AD | - | S12AD0 | OK | OK
|  | I2C Master Mode | I2C Mode | SCI1 | OK | OK
|  |  | SMBus Mode | RIIC1 | OK | OK
|  | I2C Slave Mode | I2C Mode | RIIC2 | OK | OK
|  |  | SMBus Mode | RIIC0 | OK | OK
|  | Interrupt Controller | - | ICU | OK | OK
|  | Low Power Consumption | - | LPC | OK | OK
|  | Normal Mode Timer | 2 pins | MTU0 | OK | OK
|  |  | 4 pins | TPU0 | OK | OK
|  | Phase Counting Mode Timer | - | MTU1 | OK | OK
|  |  | - | TPU1 | OK | OK
|  | Port Output Enable | - | POE | OK | OK
|  | Ports | - | PORT | OK | OK
|  | Programmable Pulse Generator | - | PPG1 | OK | OK
|  | PWM Mode Timer | PWM mode 1 | MTU7 | OK | OK
|  |  | PWM mode 2 | TPU4 | OK | OK
|  | Real Time Clock | Calendar | RTC | OK | OK
|  |  | Binary | RTC | OK | OK
|  | SCI/SCIF Asynchronous Mode | Transmission | SCI5 | OK | OK
|  |  | Multi-processor Transmission/Reception | SCI12 | OK | OK
|  | SCI/SCIF Clock Synchronous Mode | Reception | SCI6 | OK | OK
|  |  | Transmission/Reception | SCI8 | OK | OK
|  | Single Scan Mode S12AD | - | S12AD0 | OK | OK
|  | Smart Card Interface Mode | Transmission | SCI0 | OK | OK
|  |  | Transmission/Reception | SCI9 | OK | OK
|  | SPI Clock Synchronous Mode | Master transmit/receive | SCI2 | OK | OK
|  |  | Slave transmit only | RSPI2 | OK | OK
|  | SPI Operation Mode | Slave transmit/receive | RSPI1 | OK | OK
|  |  | Multi-master transmit/receive | RSPI0 | OK | OK
|  | Voltage Detection Circuit | - | LVD2 | OK | OK
|  |  | - | LVD1 | OK | OK
|  | Remote control signal receiver | - | REMC0 | OK | OK
|  | Watchdog Timer | - | WDT | OK | OK
|  |  | - | IWDT | OK | OK
RX671 145 pins <--> RX651 177 pins
|  | Clock | - | - | OK | OK
|  | r_bsp | - | - | OK | OK
|  | 8-Bit Timer | 8 bit | TMR3 | OK | OK
|  |  | 16 bit | TMR0_TMR1 | OK | OK
|  | Buses | - | BSC | OK | OK
|  | Clock Frequency Accuracy Measurement Circuit | - | CAC | OK | OK
|  | Compare Match Timer | - | CMT2 | OK | OK
|  |  | - | CMTW0 | OK | OK
|  | Complementary PWM Mode Timer | Complementary PWM mode 3 | MTU3_MTU4 | OK | OK
|  | Continuous Scan Mode S12AD | - | S12AD1 | OK | OK
|  | CRC Calculator | - | CRC | OK | OK
|  | Data Operation Circuit | - | DOC | OK | OK
|  | Data Transfer Controller | - | DTC | OK | OK
|  | Dead-time Compensation Counter | - | MTU5 | OK | OK
|  | DMA Controller | - | DMAC4 | OK | OK
|  | Event Link Controller | - | ELC | OK | OK
|  | Group Scan Mode S12AD | - | S12AD0 | OK | OK
|  | I2C Master Mode | I2C Mode | SCI1 | OK | OK
|  |  | SMBus Mode | RIIC1 | OK | OK
|  | I2C Slave Mode | I2C Mode | RIIC2 | OK | OK
|  |  | SMBus Mode | RIIC0 | OK | OK
|  | Interrupt Controller | - | ICU | OK | OK
|  | Low Power Consumption | - | LPC | OK | OK
|  | Normal Mode Timer | 2 pins | MTU0 | OK | OK
|  |  | 4 pins | TPU0 | OK | OK
|  | Phase Counting Mode Timer | - | MTU1 | OK | OK
|  |  | - | TPU1 | OK | OK
|  | Port Output Enable | - | POE | OK | OK
|  | Ports | - | PORT | OK | OK
|  | Programmable Pulse Generator | - | PPG1 | OK | OK
|  | PWM Mode Timer | PWM mode 1 | MTU7 | OK | OK
|  |  | PWM mode 2 | TPU4 | OK | OK
|  | Real Time Clock | Calendar | RTC | OK | OK
|  |  | Binary | RTC | OK | OK
|  | SCI/SCIF Asynchronous Mode | Transmission | SCI5 | OK | OK
|  |  | Multi-processor Transmission/Reception | SCI12 | OK | OK
|  | SCI/SCIF Clock Synchronous Mode | Reception | SCI6 | OK | OK
|  |  | Transmission/Reception | SCI8 | OK | OK
|  | Single Scan Mode S12AD | - | S12AD0 | OK | OK
|  | Smart Card Interface Mode | Transmission | SCI0 | OK | OK
|  |  | Transmission/Reception | SCI9 | OK | OK
|  | SPI Clock Synchronous Mode | Master transmit/receive | SCI2 | OK | OK
|  |  | Slave transmit only | RSPI2 | OK | OK
|  | SPI Operation Mode | Slave transmit/receive | RSPI1 | OK | OK
|  |  | Multi-master transmit/receive | RSPI0 | OK | OK
|  | Voltage Detection Circuit | - | LVD2 | OK | OK
|  |  | - | LVD1 | OK | OK
|  | Remote control signal receiver | - | REMC0 | OK | OK
|  | Watchdog Timer | - | WDT | OK | OK
|  |  | - | IWDT | OK | OK
RX671 145 pins <--> RX231 100 pins
|  | Clock | - | - | OK | OK
|  | r_bsp | - | - | OK | OK
|  | 8-Bit Timer | 8 bit | TMR3 | OK | OK
|  |  | 16 bit | TMR0_TMR1 | OK | OK
|  | Buses | - | BSC | OK | OK
|  | Clock Frequency Accuracy Measurement Circuit | - | CAC | OK | OK
|  | Compare Match Timer | - | CMT2 | OK | OK
|  |  | - | CMTW0 | OK | OK
|  | Complementary PWM Mode Timer | Complementary PWM mode 3 | MTU3_MTU4 | OK | OK
|  | Continuous Scan Mode S12AD | - | S12AD1 | OK | OK
|  | CRC Calculator | - | CRC | OK | OK
|  | Data Operation Circuit | - | DOC | OK | OK
|  | Data Transfer Controller | - | DTC | OK | OK
|  | Dead-time Compensation Counter | - | MTU5 | OK | OK
|  | DMA Controller | - | DMAC4 | OK | OK
|  | Event Link Controller | - | ELC | OK | OK
|  | Group Scan Mode S12AD | - | S12AD0 | OK | OK
|  | I2C Master Mode | I2C Mode | SCI1 | OK | OK
|  |  | SMBus Mode | RIIC1 | OK | OK
|  | I2C Slave Mode | I2C Mode | RIIC2 | OK | OK
|  |  | SMBus Mode | RIIC0 | OK | OK
|  | Interrupt Controller | - | ICU | OK | OK
|  | Low Power Consumption | - | LPC | OK | OK
|  | Normal Mode Timer | 2 pins | MTU0 | OK | OK
|  |  | 4 pins | TPU0 | OK | OK
|  | Phase Counting Mode Timer | - | MTU1 | OK | OK
|  |  | - | TPU1 | OK | OK
|  | Port Output Enable | - | POE | OK | OK
|  | Ports | - | PORT | OK | OK
|  | Programmable Pulse Generator | - | PPG1 | OK | OK
|  | PWM Mode Timer | PWM mode 1 | MTU7 | OK | OK
|  |  | PWM mode 2 | TPU4 | OK | OK
|  | Real Time Clock | Calendar | RTC | OK | OK
|  |  | Binary | RTC | OK | OK
|  | SCI/SCIF Asynchronous Mode | Transmission | SCI5 | OK | OK
|  |  | Multi-processor Transmission/Reception | SCI12 | OK | OK
|  | SCI/SCIF Clock Synchronous Mode | Reception | SCI6 | OK | OK
|  |  | Transmission/Reception | SCI8 | OK | OK
|  | Single Scan Mode S12AD | - | S12AD0 | OK | OK
|  | Smart Card Interface Mode | Transmission | SCI0 | OK | OK
|  |  | Transmission/Reception | SCI9 | OK | OK
|  | SPI Clock Synchronous Mode | Master transmit/receive | SCI2 | OK | OK
|  |  | Slave transmit only | RSPI2 | OK | OK
|  | SPI Operation Mode | Slave transmit/receive | RSPI1 | OK | OK
|  |  | Multi-master transmit/receive | RSPI0 | OK | OK
|  | Voltage Detection Circuit | - | LVD2 | OK | OK
|  |  | - | LVD1 | OK | OK
|  | Remote control signal receiver | - | REMC0 | OK | OK
|  | Watchdog Timer | - | WDT | OK | OK
|  |  | - | IWDT | OK | OK
RX671 145 pins <--> RX130 100 pins
|  | Clock | - | - | OK | OK
|  | r_bsp | - | - | OK | OK
|  | 8-Bit Timer | 8 bit | TMR3 | OK | OK
|  |  | 16 bit | TMR0_TMR1 | OK | OK
|  | Buses | - | BSC | OK | OK
|  | Clock Frequency Accuracy Measurement Circuit | - | CAC | OK | OK
|  | Compare Match Timer | - | CMT2 | OK | OK
|  |  | - | CMTW0 | OK | OK
|  | Complementary PWM Mode Timer | Complementary PWM mode 3 | MTU3_MTU4 | OK | OK
|  | Continuous Scan Mode S12AD | - | S12AD1 | OK | OK
|  | CRC Calculator | - | CRC | OK | OK
|  | Data Operation Circuit | - | DOC | OK | OK
|  | Data Transfer Controller | - | DTC | OK | OK
|  | Dead-time Compensation Counter | - | MTU5 | OK | OK
|  | DMA Controller | - | DMAC4 | OK | OK
|  | Event Link Controller | - | ELC | OK | OK
|  | Group Scan Mode S12AD | - | S12AD0 | OK | OK
|  | I2C Master Mode | I2C Mode | SCI1 | OK | OK
|  |  | SMBus Mode | RIIC1 | OK | OK
|  | I2C Slave Mode | I2C Mode | RIIC2 | OK | OK
|  |  | SMBus Mode | RIIC0 | OK | OK
|  | Interrupt Controller | - | ICU | OK | OK
|  | Low Power Consumption | - | LPC | OK | OK
|  | Normal Mode Timer | 2 pins | MTU0 | OK | OK
|  |  | 4 pins | TPU0 | OK | OK
|  | Phase Counting Mode Timer | - | MTU1 | OK | OK
|  |  | - | TPU1 | OK | OK
|  | Port Output Enable | - | POE | OK | OK
|  | Ports | - | PORT | OK | OK
|  | Programmable Pulse Generator | - | PPG1 | OK | OK
|  | PWM Mode Timer | PWM mode 1 | MTU7 | OK | OK
|  |  | PWM mode 2 | TPU4 | OK | OK
|  | Real Time Clock | Calendar | RTC | OK | OK
|  |  | Binary | RTC | OK | OK
|  | SCI/SCIF Asynchronous Mode | Transmission | SCI5 | OK | OK
|  |  | Multi-processor Transmission/Reception | SCI12 | OK | OK
|  | SCI/SCIF Clock Synchronous Mode | Reception | SCI6 | OK | OK
|  |  | Transmission/Reception | SCI8 | OK | OK
|  | Single Scan Mode S12AD | - | S12AD0 | OK | OK
|  | Smart Card Interface Mode | Transmission | SCI0 | OK | OK
|  |  | Transmission/Reception | SCI9 | OK | OK
|  | SPI Clock Synchronous Mode | Master transmit/receive | SCI2 | OK | OK
|  |  | Slave transmit only | RSPI2 | OK | OK
|  | SPI Operation Mode | Slave transmit/receive | RSPI1 | OK | OK
|  |  | Multi-master transmit/receive | RSPI0 | OK | OK
|  | Voltage Detection Circuit | - | LVD2 | OK | OK
|  |  | - | LVD1 | OK | OK
|  | Remote control signal receiver | - | REMC0 | OK | OK
|  | Watchdog Timer | - | WDT | OK | OK
|  |  | - | IWDT | OK | OK
RX671 145 pins <--> RX113 100 pins
|  | Clock | - | - | OK | OK
|  | r_bsp | - | - | OK | OK
|  | 8-Bit Timer | 8 bit | TMR3 | OK | OK
|  |  | 16 bit | TMR0_TMR1 | OK | OK
|  | Buses | - | BSC | OK | OK
|  | Clock Frequency Accuracy Measurement Circuit | - | CAC | OK | OK
|  | Compare Match Timer | - | CMT2 | OK | OK
|  |  | - | CMTW0 | OK | OK
|  | Complementary PWM Mode Timer | Complementary PWM mode 3 | MTU3_MTU4 | OK | OK
|  | Continuous Scan Mode S12AD | - | S12AD1 | OK | OK
|  | CRC Calculator | - | CRC | OK | OK
|  | Data Operation Circuit | - | DOC | OK | OK
|  | Data Transfer Controller | - | DTC | OK | OK
|  | Dead-time Compensation Counter | - | MTU5 | OK | OK
|  | DMA Controller | - | DMAC4 | OK | OK
|  | Event Link Controller | - | ELC | OK | OK
|  | Group Scan Mode S12AD | - | S12AD0 | OK | OK
|  | I2C Master Mode | I2C Mode | SCI1 | OK | OK
|  |  | SMBus Mode | RIIC1 | OK | OK
|  | I2C Slave Mode | I2C Mode | RIIC2 | OK | OK
|  |  | SMBus Mode | RIIC0 | OK | OK
|  | Interrupt Controller | - | ICU | OK | OK
|  | Low Power Consumption | - | LPC | OK | OK
|  | Normal Mode Timer | 2 pins | MTU0 | OK | OK
|  |  | 4 pins | TPU0 | OK | OK
|  | Phase Counting Mode Timer | - | MTU1 | OK | OK
|  |  | - | TPU1 | OK | OK
|  | Port Output Enable | - | POE | OK | OK
|  | Ports | - | PORT | OK | OK
|  | Programmable Pulse Generator | - | PPG1 | OK | OK
|  | PWM Mode Timer | PWM mode 1 | MTU7 | OK | OK
|  |  | PWM mode 2 | TPU4 | OK | OK
|  | Real Time Clock | Calendar | RTC | OK | OK
|  |  | Binary | RTC | OK | OK
|  | SCI/SCIF Asynchronous Mode | Transmission | SCI5 | OK | OK
|  |  | Multi-processor Transmission/Reception | SCI12 | OK | OK
|  | SCI/SCIF Clock Synchronous Mode | Reception | SCI6 | OK | OK
|  |  | Transmission/Reception | SCI8 | OK | OK
|  | Single Scan Mode S12AD | - | S12AD0 | OK | OK
|  | Smart Card Interface Mode | Transmission | SCI0 | OK | OK
|  |  | Transmission/Reception | SCI9 | OK | OK
|  | SPI Clock Synchronous Mode | Master transmit/receive | SCI2 | OK | OK
|  |  | Slave transmit only | RSPI2 | OK | OK
|  | SPI Operation Mode | Slave transmit/receive | RSPI1 | OK | OK
|  |  | Multi-master transmit/receive | RSPI0 | OK | OK
|  | Voltage Detection Circuit | - | LVD2 | OK | OK
|  |  | - | LVD1 | OK | OK
|  | Remote control signal receiver | - | REMC0 | OK | OK
|  | Watchdog Timer | - | WDT | OK | OK
|  |  | - | IWDT | OK | OK
RX671 145 pins <--> RX111 64 pins
|  | Clock | - | - | OK | OK
|  | r_bsp | - | - | OK | OK
|  | 8-Bit Timer | 8 bit | TMR3 | OK | OK
|  |  | 16 bit | TMR0_TMR1 | OK | OK
|  | Buses | - | BSC | OK | OK
|  | Clock Frequency Accuracy Measurement Circuit | - | CAC | OK | OK
|  | Compare Match Timer | - | CMT2 | OK | OK
|  |  | - | CMTW0 | OK | OK
|  | Complementary PWM Mode Timer | Complementary PWM mode 3 | MTU3_MTU4 | OK | OK
|  | Continuous Scan Mode S12AD | - | S12AD1 | OK | OK
|  | CRC Calculator | - | CRC | OK | OK
|  | Data Operation Circuit | - | DOC | OK | OK
|  | Data Transfer Controller | - | DTC | OK | OK
|  | Dead-time Compensation Counter | - | MTU5 | OK | OK
|  | DMA Controller | - | DMAC4 | OK | OK
|  | Event Link Controller | - | ELC | OK | OK
|  | Group Scan Mode S12AD | - | S12AD0 | OK | OK
|  | I2C Master Mode | I2C Mode | SCI1 | OK | OK
|  |  | SMBus Mode | RIIC1 | OK | OK
|  | I2C Slave Mode | I2C Mode | RIIC2 | OK | OK
|  |  | SMBus Mode | RIIC0 | OK | OK
|  | Interrupt Controller | - | ICU | OK | OK
|  | Low Power Consumption | - | LPC | OK | OK
|  | Normal Mode Timer | 2 pins | MTU0 | OK | OK
|  |  | 4 pins | TPU0 | OK | OK
|  | Phase Counting Mode Timer | - | MTU1 | OK | OK
|  |  | - | TPU1 | OK | OK
|  | Port Output Enable | - | POE | OK | OK
|  | Ports | - | PORT | OK | OK
|  | Programmable Pulse Generator | - | PPG1 | OK | OK
|  | PWM Mode Timer | PWM mode 1 | MTU7 | OK | OK
|  |  | PWM mode 2 | TPU4 | OK | OK
|  | Real Time Clock | Calendar | RTC | OK | OK
|  |  | Binary | RTC | OK | OK
|  | SCI/SCIF Asynchronous Mode | Transmission | SCI5 | OK | OK
|  |  | Multi-processor Transmission/Reception | SCI12 | OK | OK
|  | SCI/SCIF Clock Synchronous Mode | Reception | SCI6 | OK | OK
|  |  | Transmission/Reception | SCI8 | OK | OK
|  | Single Scan Mode S12AD | - | S12AD0 | OK | OK
|  | Smart Card Interface Mode | Transmission | SCI0 | OK | OK
|  |  | Transmission/Reception | SCI9 | OK | OK
|  | SPI Clock Synchronous Mode | Master transmit/receive | SCI2 | OK | OK
|  |  | Slave transmit only | RSPI2 | OK | OK
|  | SPI Operation Mode | Slave transmit/receive | RSPI1 | OK | OK
|  |  | Multi-master transmit/receive | RSPI0 | OK | OK
|  | Voltage Detection Circuit | - | LVD2 | OK | OK
|  |  | - | LVD1 | OK | OK
|  | Remote control signal receiver | - | REMC0 | OK | OK
|  | Watchdog Timer | - | WDT | OK | OK
|  |  | - | IWDT | OK | OK
RX671 145 pins <--> RX24U 144 pins
|  | Clock | - | - | OK | OK
|  | r_bsp | - | - | OK | OK
|  | 8-Bit Timer | 8 bit | TMR3 | OK | OK
|  |  | 16 bit | TMR0_TMR1 | OK | OK
|  | Buses | - | BSC | OK | OK
|  | Clock Frequency Accuracy Measurement Circuit | - | CAC | OK | OK
|  | Compare Match Timer | - | CMT2 | OK | OK
|  |  | - | CMTW0 | OK | OK
|  | Complementary PWM Mode Timer | Complementary PWM mode 3 | MTU3_MTU4 | OK | OK
|  | Continuous Scan Mode S12AD | - | S12AD1 | OK | OK
|  | CRC Calculator | - | CRC | OK | OK
|  | Data Operation Circuit | - | DOC | OK | OK
|  | Data Transfer Controller | - | DTC | OK | OK
|  | Dead-time Compensation Counter | - | MTU5 | OK | OK
|  | DMA Controller | - | DMAC4 | OK | OK
|  | Event Link Controller | - | ELC | OK | OK
|  | Group Scan Mode S12AD | - | S12AD0 | OK | OK
|  | I2C Master Mode | I2C Mode | SCI1 | OK | OK
|  |  | SMBus Mode | RIIC1 | OK | OK
|  | I2C Slave Mode | I2C Mode | RIIC2 | OK | OK
|  |  | SMBus Mode | RIIC0 | OK | OK
|  | Interrupt Controller | - | ICU | OK | OK
|  | Low Power Consumption | - | LPC | OK | OK
|  | Normal Mode Timer | 2 pins | MTU0 | OK | OK
|  |  | 4 pins | TPU0 | OK | OK
|  | Phase Counting Mode Timer | - | MTU1 | OK | OK
|  |  | - | TPU1 | OK | OK
|  | Port Output Enable | - | POE | OK | OK
|  | Ports | - | PORT | OK | OK
|  | Programmable Pulse Generator | - | PPG1 | OK | OK
|  | PWM Mode Timer | PWM mode 1 | MTU7 | OK | OK
|  |  | PWM mode 2 | TPU4 | OK | OK
|  | Real Time Clock | Calendar | RTC | OK | OK
|  |  | Binary | RTC | OK | OK
|  | SCI/SCIF Asynchronous Mode | Transmission | SCI5 | OK | OK
|  |  | Multi-processor Transmission/Reception | SCI12 | OK | OK
|  | SCI/SCIF Clock Synchronous Mode | Reception | SCI6 | OK | OK
|  |  | Transmission/Reception | SCI8 | OK | OK
|  | Single Scan Mode S12AD | - | S12AD0 | OK | OK
|  | Smart Card Interface Mode | Transmission | SCI0 | OK | OK
|  |  | Transmission/Reception | SCI9 | OK | OK
|  | SPI Clock Synchronous Mode | Master transmit/receive | SCI2 | OK | OK
|  |  | Slave transmit only | RSPI2 | OK | OK
|  | SPI Operation Mode | Slave transmit/receive | RSPI1 | OK | OK
|  |  | Multi-master transmit/receive | RSPI0 | OK | OK
|  | Voltage Detection Circuit | - | LVD2 | OK | OK
|  |  | - | LVD1 | OK | OK
|  | Remote control signal receiver | - | REMC0 | OK | OK
|  | Watchdog Timer | - | WDT | OK | OK
|  |  | - | IWDT | OK | OK
RX671 145 pins <--> RX24T 100 pins
|  | Clock | - | - | OK | OK
|  | r_bsp | - | - | OK | OK
|  | 8-Bit Timer | 8 bit | TMR3 | OK | OK
|  |  | 16 bit | TMR0_TMR1 | OK | OK
|  | Buses | - | BSC | OK | OK
|  | Clock Frequency Accuracy Measurement Circuit | - | CAC | OK | OK
|  | Compare Match Timer | - | CMT2 | OK | OK
|  |  | - | CMTW0 | OK | OK
|  | Complementary PWM Mode Timer | Complementary PWM mode 3 | MTU3_MTU4 | OK | OK
|  | Continuous Scan Mode S12AD | - | S12AD1 | OK | OK
|  | CRC Calculator | - | CRC | OK | OK
|  | Data Operation Circuit | - | DOC | OK | OK
|  | Data Transfer Controller | - | DTC | OK | OK
|  | Dead-time Compensation Counter | - | MTU5 | OK | OK
|  | DMA Controller | - | DMAC4 | OK | OK
|  | Event Link Controller | - | ELC | OK | OK
|  | Group Scan Mode S12AD | - | S12AD0 | OK | OK
|  | I2C Master Mode | I2C Mode | SCI1 | OK | OK
|  |  | SMBus Mode | RIIC1 | OK | OK
|  | I2C Slave Mode | I2C Mode | RIIC2 | OK | OK
|  |  | SMBus Mode | RIIC0 | OK | OK
|  | Interrupt Controller | - | ICU | OK | OK
|  | Low Power Consumption | - | LPC | OK | OK
|  | Normal Mode Timer | 2 pins | MTU0 | OK | OK
|  |  | 4 pins | TPU0 | OK | OK
|  | Phase Counting Mode Timer | - | MTU1 | OK | OK
|  |  | - | TPU1 | OK | OK
|  | Port Output Enable | - | POE | OK | OK
|  | Ports | - | PORT | OK | OK
|  | Programmable Pulse Generator | - | PPG1 | OK | OK
|  | PWM Mode Timer | PWM mode 1 | MTU7 | OK | OK
|  |  | PWM mode 2 | TPU4 | OK | OK
|  | Real Time Clock | Calendar | RTC | OK | OK
|  |  | Binary | RTC | OK | OK
|  | SCI/SCIF Asynchronous Mode | Transmission | SCI5 | OK | OK
|  |  | Multi-processor Transmission/Reception | SCI12 | OK | OK
|  | SCI/SCIF Clock Synchronous Mode | Reception | SCI6 | OK | OK
|  |  | Transmission/Reception | SCI8 | OK | OK
|  | Single Scan Mode S12AD | - | S12AD0 | OK | OK
|  | Smart Card Interface Mode | Transmission | SCI0 | OK | OK
|  |  | Transmission/Reception | SCI9 | OK | OK
|  | SPI Clock Synchronous Mode | Master transmit/receive | SCI2 | OK | OK
|  |  | Slave transmit only | RSPI2 | OK | OK
|  | SPI Operation Mode | Slave transmit/receive | RSPI1 | OK | OK
|  |  | Multi-master transmit/receive | RSPI0 | OK | OK
|  | Voltage Detection Circuit | - | LVD2 | OK | OK
|  |  | - | LVD1 | OK | OK
|  | Remote control signal receiver | - | REMC0 | OK | OK
|  | Watchdog Timer | - | WDT | OK | OK
|  |  | - | IWDT | OK | OK
RX671 145 pins <--> RX23T 64 pins
|  | Clock | - | - | OK | OK
|  | r_bsp | - | - | OK | OK
|  | 8-Bit Timer | 8 bit | TMR3 | OK | OK
|  |  | 16 bit | TMR0_TMR1 | OK | OK
|  | Buses | - | BSC | OK | OK
|  | Clock Frequency Accuracy Measurement Circuit | - | CAC | OK | OK
|  | Compare Match Timer | - | CMT2 | OK | OK
|  |  | - | CMTW0 | OK | OK
|  | Complementary PWM Mode Timer | Complementary PWM mode 3 | MTU3_MTU4 | OK | OK
|  | Continuous Scan Mode S12AD | - | S12AD1 | OK | OK
|  | CRC Calculator | - | CRC | OK | OK
|  | Data Operation Circuit | - | DOC | OK | OK
|  | Data Transfer Controller | - | DTC | OK | OK
|  | Dead-time Compensation Counter | - | MTU5 | OK | OK
|  | DMA Controller | - | DMAC4 | OK | OK
|  | Event Link Controller | - | ELC | OK | OK
|  | Group Scan Mode S12AD | - | S12AD0 | OK | OK
|  | I2C Master Mode | I2C Mode | SCI1 | OK | OK
|  |  | SMBus Mode | RIIC1 | OK | OK
|  | I2C Slave Mode | I2C Mode | RIIC2 | OK | OK
|  |  | SMBus Mode | RIIC0 | OK | OK
|  | Interrupt Controller | - | ICU | OK | OK
|  | Low Power Consumption | - | LPC | OK | OK
|  | Normal Mode Timer | 2 pins | MTU0 | OK | OK
|  |  | 4 pins | TPU0 | OK | OK
|  | Phase Counting Mode Timer | - | MTU1 | OK | OK
|  |  | - | TPU1 | OK | OK
|  | Port Output Enable | - | POE | OK | OK
|  | Ports | - | PORT | OK | OK
|  | Programmable Pulse Generator | - | PPG1 | OK | OK
|  | PWM Mode Timer | PWM mode 1 | MTU7 | OK | OK
|  |  | PWM mode 2 | TPU4 | OK | OK
|  | Real Time Clock | Calendar | RTC | OK | OK
|  |  | Binary | RTC | OK | OK
|  | SCI/SCIF Asynchronous Mode | Transmission | SCI5 | OK | OK
|  |  | Multi-processor Transmission/Reception | SCI12 | OK | OK
|  | SCI/SCIF Clock Synchronous Mode | Reception | SCI6 | OK | OK
|  |  | Transmission/Reception | SCI8 | OK | OK
|  | Single Scan Mode S12AD | - | S12AD0 | OK | OK
|  | Smart Card Interface Mode | Transmission | SCI0 | OK | OK
|  |  | Transmission/Reception | SCI9 | OK | OK
|  | SPI Clock Synchronous Mode | Master transmit/receive | SCI2 | OK | OK
|  |  | Slave transmit only | RSPI2 | OK | OK
|  | SPI Operation Mode | Slave transmit/receive | RSPI1 | OK | OK
|  |  | Multi-master transmit/receive | RSPI0 | OK | OK
|  | Voltage Detection Circuit | - | LVD2 | OK | OK
|  |  | - | LVD1 | OK | OK
|  | Remote control signal receiver | - | REMC0 | OK | OK
|  | Watchdog Timer | - | WDT | OK | OK
|  |  | - | IWDT | OK | OK
RX671 145 pins <--> RX23W 85 pins
|  | Clock | - | - | OK | OK
|  | r_bsp | - | - | OK | OK
|  | 8-Bit Timer | 8 bit | TMR3 | OK | OK
|  |  | 16 bit | TMR0_TMR1 | OK | OK
|  | Buses | - | BSC | OK | OK
|  | Clock Frequency Accuracy Measurement Circuit | - | CAC | OK | OK
|  | Compare Match Timer | - | CMT2 | OK | OK
|  |  | - | CMTW0 | OK | OK
|  | Complementary PWM Mode Timer | Complementary PWM mode 3 | MTU3_MTU4 | OK | OK
|  | Continuous Scan Mode S12AD | - | S12AD1 | OK | OK
|  | CRC Calculator | - | CRC | OK | OK
|  | Data Operation Circuit | - | DOC | OK | OK
|  | Data Transfer Controller | - | DTC | OK | OK
|  | Dead-time Compensation Counter | - | MTU5 | OK | OK
|  | DMA Controller | - | DMAC4 | OK | OK
|  | Event Link Controller | - | ELC | OK | OK
|  | Group Scan Mode S12AD | - | S12AD0 | OK | OK
|  | I2C Master Mode | I2C Mode | SCI1 | OK | OK
|  |  | SMBus Mode | RIIC1 | OK | OK
|  | I2C Slave Mode | I2C Mode | RIIC2 | OK | OK
|  |  | SMBus Mode | RIIC0 | OK | OK
|  | Interrupt Controller | - | ICU | OK | OK
|  | Low Power Consumption | - | LPC | OK | OK
|  | Normal Mode Timer | 2 pins | MTU0 | OK | OK
|  |  | 4 pins | TPU0 | OK | OK
|  | Phase Counting Mode Timer | - | MTU1 | OK | OK
|  |  | - | TPU1 | OK | OK
|  | Port Output Enable | - | POE | OK | OK
|  | Ports | - | PORT | OK | OK
|  | Programmable Pulse Generator | - | PPG1 | OK | OK
|  | PWM Mode Timer | PWM mode 1 | MTU7 | OK | OK
|  |  | PWM mode 2 | TPU4 | OK | OK
|  | Real Time Clock | Calendar | RTC | OK | OK
|  |  | Binary | RTC | OK | OK
|  | SCI/SCIF Asynchronous Mode | Transmission | SCI5 | OK | OK
|  |  | Multi-processor Transmission/Reception | SCI12 | OK | OK
|  | SCI/SCIF Clock Synchronous Mode | Reception | SCI6 | OK | OK
|  |  | Transmission/Reception | SCI8 | OK | OK
|  | Single Scan Mode S12AD | - | S12AD0 | OK | OK
|  | Smart Card Interface Mode | Transmission | SCI0 | OK | OK
|  |  | Transmission/Reception | SCI9 | OK | OK
|  | SPI Clock Synchronous Mode | Master transmit/receive | SCI2 | OK | OK
|  |  | Slave transmit only | RSPI2 | OK | OK
|  | SPI Operation Mode | Slave transmit/receive | RSPI1 | OK | OK
|  |  | Multi-master transmit/receive | RSPI0 | OK | OK
|  | Voltage Detection Circuit | - | LVD2 | OK | OK
|  |  | - | LVD1 | OK | OK
|  | Remote control signal receiver | - | REMC0 | OK | OK
|  | Watchdog Timer | - | WDT | OK | OK
|  |  | - | IWDT | OK | OK
RX671 145 pins <--> RX23E-A 48 pins
|  | Clock | - | - | OK | OK
|  | r_bsp | - | - | OK | OK
|  | 8-Bit Timer | 8 bit | TMR3 | OK | OK
|  |  | 16 bit | TMR0_TMR1 | OK | OK
|  | Buses | - | BSC | OK | OK
|  | Clock Frequency Accuracy Measurement Circuit | - | CAC | OK | OK
|  | Compare Match Timer | - | CMT2 | OK | OK
|  |  | - | CMTW0 | OK | OK
|  | Complementary PWM Mode Timer | Complementary PWM mode 3 | MTU3_MTU4 | OK | OK
|  | Continuous Scan Mode S12AD | - | S12AD1 | OK | OK
|  | CRC Calculator | - | CRC | OK | OK
|  | Data Operation Circuit | - | DOC | OK | OK
|  | Data Transfer Controller | - | DTC | OK | OK
|  | Dead-time Compensation Counter | - | MTU5 | OK | OK
|  | DMA Controller | - | DMAC4 | OK | OK
|  | Event Link Controller | - | ELC | OK | OK
|  | Group Scan Mode S12AD | - | S12AD0 | OK | OK
|  | I2C Master Mode | I2C Mode | SCI1 | OK | OK
|  |  | SMBus Mode | RIIC1 | OK | OK
|  | I2C Slave Mode | I2C Mode | RIIC2 | OK | OK
|  |  | SMBus Mode | RIIC0 | OK | OK
|  | Interrupt Controller | - | ICU | OK | OK
|  | Low Power Consumption | - | LPC | OK | OK
|  | Normal Mode Timer | 2 pins | MTU0 | OK | OK
|  |  | 4 pins | TPU0 | OK | OK
|  | Phase Counting Mode Timer | - | MTU1 | OK | OK
|  |  | - | TPU1 | OK | OK
|  | Port Output Enable | - | POE | OK | OK
|  | Ports | - | PORT | OK | OK
|  | Programmable Pulse Generator | - | PPG1 | OK | OK
|  | PWM Mode Timer | PWM mode 1 | MTU7 | OK | OK
|  |  | PWM mode 2 | TPU4 | OK | OK
|  | Real Time Clock | Calendar | RTC | OK | OK
|  |  | Binary | RTC | OK | OK
|  | SCI/SCIF Asynchronous Mode | Transmission | SCI5 | OK | OK
|  |  | Multi-processor Transmission/Reception | SCI12 | OK | OK
|  | SCI/SCIF Clock Synchronous Mode | Reception | SCI6 | OK | OK
|  |  | Transmission/Reception | SCI8 | OK | OK
|  | Single Scan Mode S12AD | - | S12AD0 | OK | OK
|  | Smart Card Interface Mode | Transmission | SCI0 | OK | OK
|  |  | Transmission/Reception | SCI9 | OK | OK
|  | SPI Clock Synchronous Mode | Master transmit/receive | SCI2 | OK | OK
|  |  | Slave transmit only | RSPI2 | OK | OK
|  | SPI Operation Mode | Slave transmit/receive | RSPI1 | OK | OK
|  |  | Multi-master transmit/receive | RSPI0 | OK | OK
|  | Voltage Detection Circuit | - | LVD2 | OK | OK
|  |  | - | LVD1 | OK | OK
|  | Remote control signal receiver | - | REMC0 | OK | OK
|  | Watchdog Timer | - | WDT | OK | OK
|  |  | - | IWDT | OK | OK
[End of Sheet]
Note on G18: Nguyen Tan Duy: In step 5, Code is not generated
Note on G19: Nguyen Tan Duy: In step 5, Code is not generated
Note on G20: Nguyen Tan Duy: In step 5, Code is not generated
Note on G21: Nguyen Tan Duy: In step 5, Code is not generated
Note on G22: Nguyen Tan Duy: In step 5, Code is not generated
Note on G23: Nguyen Tan Duy: In step 5, Code is not generated
Note on G24: Nguyen Tan Duy: In step 5, Code is not generated
Note on G25: Nguyen Tan Duy: In step 5, Code is not generated
Note on G26: Nguyen Tan Duy: In step 5, Code is not generated
Note on G27: Nguyen Tan Duy: In step 5, Code is not generated
Note on G28: Nguyen Tan Duy: In step 5, Code is not generated
Note on G29: Nguyen Tan Duy: In step 5, Code is not generated
Note on G30: Nguyen Tan Duy: In step 5, Code is not generated
Note on G31: Nguyen Tan Duy: In step 5, Code is not generated
Note on G32: Nguyen Tan Duy: In step 5, Code is not generated
Note on G33: Nguyen Tan Duy: In step 5, Code is not generated
Note on G34: Nguyen Tan Duy: In step 5, Code is not generated
Note on G35: Nguyen Tan Duy: In step 5, Code is not generated
Note on G36: Nguyen Tan Duy: In step 5, Code is not generated
Note on G37: Nguyen Tan Duy: In step 5, Code is not generated
Note on G38: Nguyen Tan Duy: In step 5, Code is not generated
Note on G39: Nguyen Tan Duy: In step 5, Code is not generated
Note on G40: Nguyen Tan Duy: In step 5, Code is not generated
Note on G41: Nguyen Tan Duy: In step 5, Code is not generated
Note on G42: Nguyen Tan Duy: In step 5, Code is not generated
Note on G43: Nguyen Tan Duy: In step 5, Code is not generated
Note on G44: Nguyen Tan Duy: In step 5, Code is not generated
Note on G45: Nguyen Tan Duy: In step 5, Code is not generated
Note on G46: Nguyen Tan Duy: In step 5, Code is not generated
Note on G47: Nguyen Tan Duy: In step 5, Code is not generated
Note on G48: Nguyen Tan Duy: In step 5, Code is not generated
Note on G49: Nguyen Tan Duy: In step 5, Code is not generated
Note on G50: Nguyen Tan Duy: In step 5, Code is not generated
Note on F51: Hoa Thu Thi. Dang: Dupplicate
Note on G51: Nguyen Tan Duy: In step 5, Code is not generated
Note on F52: Hoa Thu Thi. Dang: FIFO
Note on G52: Nguyen Tan Duy: In step 5, Code is not generated
Note on G53: Nguyen Tan Duy: In step 5, Code is not generated
Note on G54: Nguyen Tan Duy: In step 5, Code is not generated
Note on F55: Hoa Thu Thi. Dang: FIFO
Note on G55: Nguyen Tan Duy: In step 5, Code is not generated
Note on F56: Hoa Thu Thi. Dang: dupplicate
Note on G56: Nguyen Tan Duy: In step 5, Code is not generated
Note on G57: Nguyen Tan Duy: In step 5, Code is not generated
Note on F58: Hoa Thu Thi. Dang: FIFO
Note on G58: Nguyen Tan Duy: In step 5, Code is not generated
Note on G59: Nguyen Tan Duy: In step 5, Code is not generated
Note on G60: Nguyen Tan Duy: In step 5, Code is not generated
Note on G61: Nguyen Tan Duy: In step 5, Code is not generated
Note on G62: Nguyen Tan Duy: In step 5, Code is not generated
Note on G63: Nguyen Tan Duy: In step 5, Code is not generated
Note on G64: Nguyen Tan Duy: In step 5, Code is not generated
Note on G65: Nguyen Tan Duy: In step 5, Code is not generated
Note on G66: Nguyen Tan Duy: In step 5, Code is not generated
Note on G67: Nguyen Tan Duy: In step 5, Code is not generated
Note on G75: Nguyen Tan Duy: In step 1a, dirty flag is showed if click this tab
Note on H75: Nguyen Tan Duy: https://jira.renesas.eu/browse/RSC-8205
Note on G77: Nguyen Tan Duy: In step 1a, dirty flag is showed if click this tab
Note on H77: Nguyen Tan Duy: https://jira.renesas.eu/browse/RSC-8205
Note on G85: Nguyen Tan Duy: In step 1a, dirty flag is showed if click this tab
Note on H85: Nguyen Tan Duy: https://jira.renesas.eu/browse/RSC-8205
Note on G93: Nguyen Tan Duy: In step 1a, dirty flag is showed if click this tab
Note on H93: Nguyen Tan Duy: https://jira.renesas.eu/browse/RSC-8205
Note on G101: Nguyen Tan Duy: In step 1a, dirty flag is showed if click this tab
Note on H101: Nguyen Tan Duy: https://jira.renesas.eu/browse/RSC-8205
Note on F103: Hoa Thu Thi. Dang: Dupplicate
Note on F104: Hoa Thu Thi. Dang: FIFO
Note on F107: Hoa Thu Thi. Dang: FIFO
Note on F108: Hoa Thu Thi. Dang: dupplicate
Note on F110: Hoa Thu Thi. Dang: FIFO
Note on G140: Nguyen Tan Duy: In step 5, Code is not generated
Note on G141: Nguyen Tan Duy: In step 5, Code is not generated
Note on G142: Nguyen Tan Duy: In step 5, Code is not generated
Note on G143: Nguyen Tan Duy: In step 5, Code is not generated
Note on G144: Nguyen Tan Duy: In step 5, Code is not generated
Note on G145: Nguyen Tan Duy: In step 5, Code is not generated
Note on G146: Nguyen Tan Duy: In step 5, Code is not generated
Note on G147: Nguyen Tan Duy: In step 5, Code is not generated
Note on G148: Nguyen Tan Duy: In step 5, Code is not generated
Note on G149: Nguyen Tan Duy: In step 5, Code is not generated
Note on G150: Nguyen Tan Duy: In step 5, Code is not generated
Note on G151: Nguyen Tan Duy: In step 5, Code is not generated
Note on G152: Nguyen Tan Duy: In step 5, Code is not generated
Note on G153: Nguyen Tan Duy: In step 5, Code is not generated
Note on G154: Nguyen Tan Duy: In step 5, Code is not generated
Note on G155: Nguyen Tan Duy: In step 5, Code is not generated
Note on G156: Nguyen Tan Duy: In step 5, Code is not generated
Note on G157: Nguyen Tan Duy: In step 5, Code is not generated
Note on G158: Nguyen Tan Duy: In step 5, Code is not generated
Note on G159: Nguyen Tan Duy: In step 5, Code is not generated
Note on G160: Nguyen Tan Duy: In step 5, Code is not generated
Note on G161: Nguyen Tan Duy: In step 5, Code is not generated
Note on G162: Nguyen Tan Duy: In step 5, Code is not generated
Note on G163: Nguyen Tan Duy: In step 5, Code is not generated
Note on G164: Nguyen Tan Duy: In step 5, Code is not generated
Note on G165: Nguyen Tan Duy: In step 5, Code is not generated
Note on G166: Nguyen Tan Duy: In step 5, Code is not generated
Note on G167: Nguyen Tan Duy: In step 5, Code is not generated
Note on G168: Nguyen Tan Duy: In step 5, Code is not generated
Note on G169: Nguyen Tan Duy: In step 5, Code is not generated
Note on G170: Nguyen Tan Duy: In step 5, Code is not generated
Note on G171: Nguyen Tan Duy: In step 5, Code is not generated
Note on G172: Nguyen Tan Duy: In step 5, Code is not generated
Note on F173: Hoa Thu Thi. Dang: Dupplicate
Note on G173: Nguyen Tan Duy: In step 5, Code is not generated
Note on F174: Hoa Thu Thi. Dang: FIFO
Note on G174: Nguyen Tan Duy: In step 5, Code is not generated
Note on G175: Nguyen Tan Duy: In step 5, Code is not generated
Note on G176: Nguyen Tan Duy: In step 5, Code is not generated
Note on F177: Hoa Thu Thi. Dang: FIFO
Note on G177: Nguyen Tan Duy: In step 5, Code is not generated
Note on F178: Hoa Thu Thi. Dang: dupplicate
Note on G178: Nguyen Tan Duy: In step 5, Code is not generated
Note on G179: Nguyen Tan Duy: In step 5, Code is not generated
Note on F180: Hoa Thu Thi. Dang: FIFO
Note on G180: Nguyen Tan Duy: In step 5, Code is not generated
Note on G181: Nguyen Tan Duy: In step 5, Code is not generated
Note on G182: Nguyen Tan Duy: In step 5, Code is not generated
Note on G183: Nguyen Tan Duy: In step 5, Code is not generated
Note on G184: Nguyen Tan Duy: In step 5, Code is not generated
Note on G185: Nguyen Tan Duy: In step 5, Code is not generated
Note on G186: Nguyen Tan Duy: In step 5, Code is not generated
Note on G187: Nguyen Tan Duy: In step 5, Code is not generated
Note on G188: Nguyen Tan Duy: In step 5, Code is not generated
Note on G189: Nguyen Tan Duy: In step 5, Code is not generated
Note on G191: Nguyen Tan Duy: In step 5, Code is not generated
Note on G192: Nguyen Tan Duy: In step 5, Code is not generated
Note on G193: Nguyen Tan Duy: In step 5, Code is not generated
Note on G194: Nguyen Tan Duy: In step 5, Code is not generated
Note on G195: Nguyen Tan Duy: In step 5, Code is not generated
Note on G196: Nguyen Tan Duy: In step 5, Code is not generated
Note on G197: Nguyen Tan Duy: In step 5, Code is not generated
Note on G198: Nguyen Tan Duy: In step 5, Code is not generated
Note on G199: Nguyen Tan Duy: In step 5, Code is not generated
Note on G200: Nguyen Tan Duy: In step 5, Code is not generated
Note on G201: Nguyen Tan Duy: In step 5, Code is not generated
Note on G202: Nguyen Tan Duy: In step 5, Code is not generated
Note on G203: Nguyen Tan Duy: In step 5, Code is not generated
Note on G204: Nguyen Tan Duy: In step 5, Code is not generated
Note on G205: Nguyen Tan Duy: In step 5, Code is not generated
Note on G206: Nguyen Tan Duy: In step 5, Code is not generated
Note on G207: Nguyen Tan Duy: In step 5, Code is not generated
Note on G208: Nguyen Tan Duy: In step 5, Code is not generated
Note on G209: Nguyen Tan Duy: In step 5, Code is not generated
Note on G210: Nguyen Tan Duy: In step 5, Code is not generated
Note on G211: Nguyen Tan Duy: In step 5, Code is not generated
Note on G212: Nguyen Tan Duy: In step 5, Code is not generated
Note on G213: Nguyen Tan Duy: In step 5, Code is not generated
Note on G214: Nguyen Tan Duy: In step 5, Code is not generated
Note on G215: Nguyen Tan Duy: In step 5, Code is not generated
Note on G216: Nguyen Tan Duy: In step 5, Code is not generated
Note on G217: Nguyen Tan Duy: In step 5, Code is not generated
Note on G218: Nguyen Tan Duy: In step 5, Code is not generated
Note on G219: Nguyen Tan Duy: In step 5, Code is not generated
Note on G220: Nguyen Tan Duy: In step 5, Code is not generated
Note on G221: Nguyen Tan Duy: In step 5, Code is not generated
Note on G222: Nguyen Tan Duy: In step 5, Code is not generated
Note on G223: Nguyen Tan Duy: In step 5, Code is not generated
Note on F224: Hoa Thu Thi. Dang: Dupplicate
Note on G224: Nguyen Tan Duy: In step 5, Code is not generated
Note on F225: Hoa Thu Thi. Dang: FIFO
Note on G225: Nguyen Tan Duy: In step 5, Code is not generated
Note on G226: Nguyen Tan Duy: In step 5, Code is not generated
Note on G227: Nguyen Tan Duy: In step 5, Code is not generated
Note on F228: Hoa Thu Thi. Dang: FIFO
Note on G228: Nguyen Tan Duy: In step 5, Code is not generated
Note on F229: Hoa Thu Thi. Dang: dupplicate
Note on G229: Nguyen Tan Duy: In step 5, Code is not generated
Note on G230: Nguyen Tan Duy: In step 5, Code is not generated
Note on F231: Hoa Thu Thi. Dang: FIFO
Note on G231: Nguyen Tan Duy: In step 5, Code is not generated
Note on G232: Nguyen Tan Duy: In step 5, Code is not generated
Note on G233: Nguyen Tan Duy: In step 5, Code is not generated
Note on G234: Nguyen Tan Duy: In step 5, Code is not generated
Note on G235: Nguyen Tan Duy: In step 5, Code is not generated
Note on G236: Nguyen Tan Duy: In step 5, Code is not generated
Note on G237: Nguyen Tan Duy: In step 5, Code is not generated
Note on G238: Nguyen Tan Duy: In step 5, Code is not generated
Note on G239: Nguyen Tan Duy: In step 5, Code is not generated
Note on G240: Nguyen Tan Duy: In step 5, Code is not generated
Note on G242: Nguyen Tan Duy: In step 5, Code is not generated
Note on G243: Nguyen Tan Duy: In step 5, Code is not generated
Note on G244: Nguyen Tan Duy: In step 5, Code is not generated
Note on G245: Nguyen Tan Duy: In step 5, Code is not generated
Note on G246: Nguyen Tan Duy: In step 5, Code is not generated
Note on G247: Nguyen Tan Duy: In step 5, Code is not generated
Note on G248: Nguyen Tan Duy: In step 5, Code is not generated
Note on G249: Nguyen Tan Duy: In step 5, Code is not generated
Note on G250: Nguyen Tan Duy: In step 5, Code is not generated
Note on G251: Nguyen Tan Duy: In step 5, Code is not generated
Note on G252: Nguyen Tan Duy: In step 5, Code is not generated
Note on G253: Nguyen Tan Duy: In step 5, Code is not generated
Note on G254: Nguyen Tan Duy: In step 5, Code is not generated
Note on G255: Nguyen Tan Duy: In step 5, Code is not generated
Note on G256: Nguyen Tan Duy: In step 5, Code is not generated
Note on G257: Nguyen Tan Duy: In step 5, Code is not generated
Note on G258: Nguyen Tan Duy: In step 5, Code is not generated
Note on G259: Nguyen Tan Duy: In step 5, Code is not generated
Note on G260: Nguyen Tan Duy: In step 5, Code is not generated
Note on G261: Nguyen Tan Duy: In step 5, Code is not generated
Note on G262: Nguyen Tan Duy: In step 5, Code is not generated
Note on G263: Nguyen Tan Duy: In step 5, Code is not generated
Note on G264: Nguyen Tan Duy: In step 5, Code is not generated
Note on G265: Nguyen Tan Duy: In step 5, Code is not generated
Note on G266: Nguyen Tan Duy: In step 5, Code is not generated
Note on G267: Nguyen Tan Duy: In step 5, Code is not generated
Note on G268: Nguyen Tan Duy: In step 5, Code is not generated
Note on G269: Nguyen Tan Duy: In step 5, Code is not generated
Note on G270: Nguyen Tan Duy: In step 5, Code is not generated
Note on G271: Nguyen Tan Duy: In step 5, Code is not generated
Note on G272: Nguyen Tan Duy: In step 5, Code is not generated
Note on G273: Nguyen Tan Duy: In step 5, Code is not generated
Note on G274: Nguyen Tan Duy: In step 5, Code is not generated
Note on F275: Hoa Thu Thi. Dang: Dupplicate
Note on G275: Nguyen Tan Duy: In step 5, Code is not generated
Note on F276: Hoa Thu Thi. Dang: FIFO
Note on G276: Nguyen Tan Duy: In step 5, Code is not generated
Note on G277: Nguyen Tan Duy: In step 5, Code is not generated
Note on G278: Nguyen Tan Duy: In step 5, Code is not generated
Note on F279: Hoa Thu Thi. Dang: FIFO
Note on G279: Nguyen Tan Duy: In step 5, Code is not generated
Note on F280: Hoa Thu Thi. Dang: dupplicate
Note on G280: Nguyen Tan Duy: In step 5, Code is not generated
Note on G281: Nguyen Tan Duy: In step 5, Code is not generated
Note on F282: Hoa Thu Thi. Dang: FIFO
Note on G282: Nguyen Tan Duy: In step 5, Code is not generated
Note on G283: Nguyen Tan Duy: In step 5, Code is not generated
Note on G284: Nguyen Tan Duy: In step 5, Code is not generated
Note on G285: Nguyen Tan Duy: In step 5, Code is not generated
Note on G286: Nguyen Tan Duy: In step 5, Code is not generated
Note on G287: Nguyen Tan Duy: In step 5, Code is not generated
Note on G288: Nguyen Tan Duy: In step 5, Code is not generated
Note on G289: Nguyen Tan Duy: In step 5, Code is not generated
Note on G290: Nguyen Tan Duy: In step 5, Code is not generated
Note on G291: Nguyen Tan Duy: In step 5, Code is not generated
Note on F328: Hoa Thu Thi. Dang: Dupplicate
Note on F329: Hoa Thu Thi. Dang: FIFO
Note on F332: Hoa Thu Thi. Dang: FIFO
Note on F333: Hoa Thu Thi. Dang: dupplicate
Note on F335: Hoa Thu Thi. Dang: FIFO
Note on G342: Nguyen Tan Duy: After change device, This component is not generated
Note on F379: Hoa Thu Thi. Dang: Dupplicate
Note on F380: Hoa Thu Thi. Dang: FIFO
Note on F383: Hoa Thu Thi. Dang: FIFO
Note on F384: Hoa Thu Thi. Dang: dupplicate
Note on F386: Hoa Thu Thi. Dang: FIFO
Note on G393: Nguyen Tan Duy: After change device, This component is not generated
Note on G404: Nguyen Tan Duy: After change device, This component is not generated
Note on G415: Nguyen Tan Duy: After change device, This component is not generated
Note on G416: Nguyen Tan Duy: After change device, This component is not generated
Note on G421: Nguyen Tan Duy: After change device, This component is not generated
Note on G423: Nguyen Tan Duy: After change device, This component is not generated
Note on G426: Nguyen Tan Duy: After change device, This component is not generated
Note on G428: Nguyen Tan Duy: After change device, This component is not generated
Note on G429: Nguyen Tan Duy: After change device, This component is not generated
Note on F430: Hoa Thu Thi. Dang: Dupplicate
Note on G430: Nguyen Tan Duy: After change device, This component is not generated
Note on F431: Hoa Thu Thi. Dang: FIFO
Note on F434: Hoa Thu Thi. Dang: FIFO
Note on F435: Hoa Thu Thi. Dang: dupplicate
Note on F437: Hoa Thu Thi. Dang: FIFO
Note on G438: Nguyen Tan Duy: After change device, This component is not generated
Note on G439: Nguyen Tan Duy: After change device, This component is not generated
Note on G440: Nguyen Tan Duy: After change device, This component is not generated
Note on G444: Nguyen Tan Duy: After change device, This component is not generated
Note on G466: Nguyen Tan Duy: After change device, This component is not generated
Note on F481: Hoa Thu Thi. Dang: Dupplicate
Note on F482: Hoa Thu Thi. Dang: FIFO
Note on F485: Hoa Thu Thi. Dang: FIFO
Note on F486: Hoa Thu Thi. Dang: dupplicate
Note on F488: Hoa Thu Thi. Dang: FIFO
Note on G488: Nguyen Tan Duy: After change device, This component is not generated
Note on G490: Nguyen Tan Duy: After change device, This component is not generated
Note on G495: Nguyen Tan Duy: After change device, This component is not generated
Note on G506: Nguyen Tan Duy: After change device, This component is not generated
Note on G517: Nguyen Tan Duy: After change device, This component is not generated
Note on G518: Nguyen Tan Duy: After change device, This component is not generated
Note on G523: Nguyen Tan Duy: After change device, This component is not generated
Note on G525: Nguyen Tan Duy: After change device, This component is not generated
Note on G528: Nguyen Tan Duy: After change device, This component is not generated
Note on G530: Nguyen Tan Duy: After change device, This component is not generated
Note on G531: Nguyen Tan Duy: After change device, This component is not generated
Note on F532: Hoa Thu Thi. Dang: Dupplicate
Note on G532: Nguyen Tan Duy: After change device, This component is not generated
Note on F533: Hoa Thu Thi. Dang: FIFO
Note on F536: Hoa Thu Thi. Dang: FIFO
Note on F537: Hoa Thu Thi. Dang: dupplicate
Note on G538: Nguyen Tan Duy: After change device, This component is not generated
Note on F539: Hoa Thu Thi. Dang: FIFO
Note on G540: Nguyen Tan Duy: After change device, This component is not generated
Note on G541: Nguyen Tan Duy: After change device, This component is not generated
Note on G542: Nguyen Tan Duy: After change device, This component is not generated
Note on G546: Nguyen Tan Duy: After change device, This component is not generated
Note on G568: Nguyen Tan Duy: After change device, This component is not generated
Note on F583: Hoa Thu Thi. Dang: Dupplicate
Note on F584: Hoa Thu Thi. Dang: FIFO
Note on F587: Hoa Thu Thi. Dang: FIFO
Note on F588: Hoa Thu Thi. Dang: dupplicate
Note on F590: Hoa Thu Thi. Dang: FIFO
Note on G590: Nguyen Tan Duy: After change device, This component is not generated
Note on G592: Nguyen Tan Duy: After change device, This component is not generated
Note on G593: Nguyen Tan Duy: After change device, This component is not generated
Note on G597: Nguyen Tan Duy: After change device, This component is not generated
Note on F634: Hoa Thu Thi. Dang: Dupplicate
Note on F635: Hoa Thu Thi. Dang: FIFO
Note on F638: Hoa Thu Thi. Dang: FIFO
Note on F639: Hoa Thu Thi. Dang: dupplicate
Note on F641: Hoa Thu Thi. Dang: FIFO
Note on G648: Nguyen Tan Duy: After change device, This component is not generated
Note on G659: Nguyen Tan Duy: After change device, This component is not generated
Note on G661: Nguyen Tan Duy: After change device, This component is not generated
Note on G666: Nguyen Tan Duy: After change device, This component is not generated
Note on G670: Nguyen Tan Duy: After change device, This component is not generated
Note on G671: Nguyen Tan Duy: After change device, This component is not generated
Note on G681: Nguyen Tan Duy: After change device, This component is not generated
Note on G682: Nguyen Tan Duy: After change device, This component is not generated
Note on F685: Hoa Thu Thi. Dang: Dupplicate
Note on F686: Hoa Thu Thi. Dang: FIFO
Note on F689: Hoa Thu Thi. Dang: FIFO
Note on F690: Hoa Thu Thi. Dang: dupplicate
Note on F692: Hoa Thu Thi. Dang: FIFO
Note on G693: Nguyen Tan Duy: After change device, This component is not generated
Note on G694: Nguyen Tan Duy: After change device, This component is not generated
Note on G695: Nguyen Tan Duy: After change device, This component is not generated
Note on G699: Nguyen Tan Duy: After change device, This component is not generated
Note on G709: Nguyen Tan Duy: After change device, This component is not generated
Note on G710: Nguyen Tan Duy: After change device, This component is not generated
Note on G712: Nguyen Tan Duy: After change device, This component is not generated
Note on G717: Nguyen Tan Duy: After change device, This component is not generated
Note on G721: Nguyen Tan Duy: After change device, This component is not generated
Note on G722: Nguyen Tan Duy: After change device, This component is not generated
Note on G727: Nguyen Tan Duy: After change device, This component is not generated
Note on G729: Nguyen Tan Duy: After change device, This component is not generated
Note on G732: Nguyen Tan Duy: After change device, This component is not generated
Note on G733: Nguyen Tan Duy: After change device, This component is not generated
Note on G734: Nguyen Tan Duy: After change device, This component is not generated
Note on F736: Hoa Thu Thi. Dang: Dupplicate
Note on F737: Hoa Thu Thi. Dang: FIFO
Note on F740: Hoa Thu Thi. Dang: FIFO
Note on F741: Hoa Thu Thi. Dang: dupplicate
Note on F743: Hoa Thu Thi. Dang: FIFO
Note on G744: Nguyen Tan Duy: After change device, This component is not generated
Note on G745: Nguyen Tan Duy: After change device, This component is not generated
Note on G746: Nguyen Tan Duy: After change device, This component is not generated
Note on G751: Nguyen Tan Duy: After change device, This component is not generated
Note on G761: Nguyen Tan Duy: After change device, This component is not generated
Note on G763: Nguyen Tan Duy: After change device, This component is not generated
Note on G768: Nguyen Tan Duy: After change device, This component is not generated
Note on G773: Nguyen Tan Duy: After change device, This component is not generated
Note on G778: Nguyen Tan Duy: After change device, This component is not generated
Note on G780: Nguyen Tan Duy: After change device, This component is not generated
Note on G783: Nguyen Tan Duy: After change device, This component is not generated
Note on G784: Nguyen Tan Duy: After change device, This component is not generated
Note on G785: Nguyen Tan Duy: After change device, This component is not generated
Note on F787: Hoa Thu Thi. Dang: Dupplicate
Note on F788: Hoa Thu Thi. Dang: FIFO
Note on F791: Hoa Thu Thi. Dang: FIFO
Note on F792: Hoa Thu Thi. Dang: dupplicate
Note on F794: Hoa Thu Thi. Dang: FIFO
Note on G796: Nguyen Tan Duy: After change device, This component is not generated
Note on G797: Nguyen Tan Duy: After change device, This component is not generated
Note on G801: Nguyen Tan Duy: After change device, This component is not generated
Note on G802: Nguyen Tan Duy: After change device, This component is not generated
Note on G807: Nguyen Tan Duy: After change device, This component is not generated
Note on G808: Nguyen Tan Duy: After change device, This component is not generated
Note on G812: Nguyen Tan Duy: After change device, This component is not generated
Note on G814: Nguyen Tan Duy: After change device, This component is not generated
Note on G819: Nguyen Tan Duy: After change device, This component is not generated
Note on G823: Nguyen Tan Duy: After change device, This component is not generated
Note on G824: Nguyen Tan Duy: After change device, This component is not generated
Note on G829: Nguyen Tan Duy: After change device, This component is not generated
Note on G831: Nguyen Tan Duy: After change device, This component is not generated
Note on G834: Nguyen Tan Duy: After change device, This component is not generated
Note on G835: Nguyen Tan Duy: After change device, This component is not generated
Note on G836: Nguyen Tan Duy: After change device, This component is not generated
Note on F838: Hoa Thu Thi. Dang: Dupplicate
Note on F839: Hoa Thu Thi. Dang: FIFO
Note on G841: Nguyen Tan Duy: After change device, This component is not generated
Note on F842: Hoa Thu Thi. Dang: FIFO
Note on G842: Nguyen Tan Duy: After change device, This component is not generated
Note on F843: Hoa Thu Thi. Dang: dupplicate
Note on G844: Nguyen Tan Duy: After change device, This component is not generated
Note on F845: Hoa Thu Thi. Dang: FIFO
Note on G845: Nguyen Tan Duy: After change device, This component is not generated
Note on G846: Nguyen Tan Duy: After change device, This component is not generated
Note on G847: Nguyen Tan Duy: After change device, This component is not generated
Note on G848: Nguyen Tan Duy: After change device, This component is not generated
Note on G852: Nguyen Tan Duy: After change device, This component is not generated
Note on G853: Nguyen Tan Duy: After change device, This component is not generated
Note on G863: Nguyen Tan Duy: After change device, This component is not generated
Note on G870: Nguyen Tan Duy: After change device, This component is not generated
Note on G871: Nguyen Tan Duy: After change device, This component is not generated
Note on G874: Nguyen Tan Duy: After change device, This component is not generated
Note on G875: Nguyen Tan Duy: After change device, This component is not generated
Note on G880: Nguyen Tan Duy: After change device, This component is not generated
Note on G882: Nguyen Tan Duy: After change device, This component is not generated
Note on G885: Nguyen Tan Duy: After change device, This component is not generated
Note on G887: Nguyen Tan Duy: After change device, This component is not generated
Note on G888: Nguyen Tan Duy: After change device, This component is not generated
Note on F889: Hoa Thu Thi. Dang: Dupplicate
Note on G889: Nguyen Tan Duy: After change device, This component is not generated
Note on F890: Hoa Thu Thi. Dang: FIFO
Note on G891: Nguyen Tan Duy: After change device, This component is not generated
Note on F893: Hoa Thu Thi. Dang: FIFO
Note on F894: Hoa Thu Thi. Dang: dupplicate
Note on G895: Nguyen Tan Duy: After change device, This component is not generated
Note on F896: Hoa Thu Thi. Dang: FIFO
Note on G897: Nguyen Tan Duy: After change device, This component is not generated
Note on G898: Nguyen Tan Duy: After change device, This component is not generated
Note on G899: Nguyen Tan Duy: After change device, This component is not generated
Note on G903: Nguyen Tan Duy: After change device, This component is not generated
Note on G904: Nguyen Tan Duy: After change device, This component is not generated
Note on G914: Nguyen Tan Duy: After change device, This component is not generated
Note on G921: Nguyen Tan Duy: After change device, This component is not generated
Note on G922: Nguyen Tan Duy: After change device, This component is not generated
Note on G925: Nguyen Tan Duy: After change device, This component is not generated
Note on G926: Nguyen Tan Duy: After change device, This component is not generated
Note on G931: Nguyen Tan Duy: After change device, This component is not generated
Note on G933: Nguyen Tan Duy: After change device, This component is not generated
Note on G936: Nguyen Tan Duy: After change device, This component is not generated
Note on G938: Nguyen Tan Duy: After change device, This component is not generated
Note on G939: Nguyen Tan Duy: After change device, This component is not generated
Note on F940: Hoa Thu Thi. Dang: Dupplicate
Note on G940: Nguyen Tan Duy: After change device, This component is not generated
Note on F941: Hoa Thu Thi. Dang: FIFO
Note on G942: Nguyen Tan Duy: After change device, This component is not generated
Note on G943: Nguyen Tan Duy: After change device, This component is not generated
Note on F944: Hoa Thu Thi. Dang: FIFO
Note on G944: Nguyen Tan Duy: After change device, This component is not generated
Note on F945: Hoa Thu Thi. Dang: dupplicate
Note on G946: Nguyen Tan Duy: After change device, This component is not generated
Note on F947: Hoa Thu Thi. Dang: FIFO
Note on G947: Nguyen Tan Duy: After change device, This component is not generated
Note on G948: Nguyen Tan Duy: After change device, This component is not generated
Note on G949: Nguyen Tan Duy: After change device, This component is not generated
Note on G950: Nguyen Tan Duy: After change device, This component is not generated
Note on G954: Nguyen Tan Duy: After change device, This component is not generated
Note on G955: Nguyen Tan Duy: After change device, This component is not generated
Note on G965: Nguyen Tan Duy: After change device, This component is not generated
Note on G967: Nguyen Tan Duy: After change device, This component is not generated
Note on G972: Nguyen Tan Duy: After change device, This component is not generated
Note on G973: Nguyen Tan Duy: After change device, This component is not generated
Note on G976: Nguyen Tan Duy: After change device, This component is not generated
Note on G977: Nguyen Tan Duy: After change device, This component is not generated
Note on G982: Nguyen Tan Duy: After change device, This component is not generated
Note on G984: Nguyen Tan Duy: After change device, This component is not generated
Note on G987: Nguyen Tan Duy: After change device, This component is not generated
Note on G988: Nguyen Tan Duy: After change device, This component is not generated
Note on G989: Nguyen Tan Duy: After change device, This component is not generated
Note on G990: Nguyen Tan Duy: After change device, This component is not generated
Note on F991: Hoa Thu Thi. Dang: Dupplicate
Note on G991: Nguyen Tan Duy: After change device, This component is not generated
Note on F992: Hoa Thu Thi. Dang: FIFO
Note on G993: Nguyen Tan Duy: After change device, This component is not generated
Note on G994: Nguyen Tan Duy: After change device, This component is not generated
Note on F995: Hoa Thu Thi. Dang: FIFO
Note on G995: Nguyen Tan Duy: After change device, This component is not generated
Note on F996: Hoa Thu Thi. Dang: dupplicate
Note on G997: Nguyen Tan Duy: After change device, This component is not generated
Note on F998: Hoa Thu Thi. Dang: FIFO
Note on G998: Nguyen Tan Duy: After change device, This component is not generated
Note on G999: Nguyen Tan Duy: After change device, This component is not generated
Note on G1000: Nguyen Tan Duy: After change device, This component is not generated
Note on G1001: Nguyen Tan Duy: After change device, This component is not generated
Note on G1005: Nguyen Tan Duy: After change device, This component is not generated
Note on G1006: Nguyen Tan Duy: After change device, This component is not generated
Note on G1016: Nguyen Tan Duy: After change device, This component is not generated
Note on G1018: Nguyen Tan Duy: After change device, This component is not generated
Note on G1022: Nguyen Tan Duy: After change device, This component is not generated
Note on G1023: Nguyen Tan Duy: After change device, This component is not generated
Note on G1027: Nguyen Tan Duy: After change device, This component is not generated
Note on G1028: Nguyen Tan Duy: After change device, This component is not generated
Note on G1038: Nguyen Tan Duy: After change device, This component is not generated
Note on G1039: Nguyen Tan Duy: After change device, This component is not generated
Note on F1042: Hoa Thu Thi. Dang: Dupplicate
Note on F1043: Hoa Thu Thi. Dang: FIFO
Note on F1046: Hoa Thu Thi. Dang: FIFO
Note on F1047: Hoa Thu Thi. Dang: dupplicate
Note on G1048: Nguyen Tan Duy: After change device, This component is not generated
Note on F1049: Hoa Thu Thi. Dang: FIFO
Note on G1049: Nguyen Tan Duy: After change device, This component is not generated
Note on G1050: Nguyen Tan Duy: After change device, This component is not generated
Note on G1051: Nguyen Tan Duy: After change device, This component is not generated
Note on G1052: Nguyen Tan Duy: After change device, This component is not generated
Note on G1054: Nguyen Tan Duy: After change device, This component is not generated
Note on G1056: Nguyen Tan Duy: After change device, This component is not generated
Note on G1067: Nguyen Tan Duy: After change device, This component is not generated
Note on G1069: Nguyen Tan Duy: After change device, This component is not generated
Note on G1074: Nguyen Tan Duy: After change device, This component is not generated
Note on G1078: Nguyen Tan Duy: After change device, This component is not generated
Note on G1079: Nguyen Tan Duy: After change device, This component is not generated
Note on G1084: Nguyen Tan Duy: After change device, This component is not generated
Note on G1086: Nguyen Tan Duy: After change device, This component is not generated
Note on G1089: Nguyen Tan Duy: After change device, This component is not generated
Note on G1090: Nguyen Tan Duy: After change device, This component is not generated
Note on G1091: Nguyen Tan Duy: After change device, This component is not generated
Note on G1092: Nguyen Tan Duy: After change device, This component is not generated
Note on F1093: Hoa Thu Thi. Dang: Dupplicate
Note on F1094: Hoa Thu Thi. Dang: FIFO
Note on G1096: Nguyen Tan Duy: After change device, This component is not generated
Note on F1097: Hoa Thu Thi. Dang: FIFO
Note on G1097: Nguyen Tan Duy: After change device, This component is not generated
Note on F1098: Hoa Thu Thi. Dang: dupplicate
Note on G1099: Nguyen Tan Duy: After change device, This component is not generated
Note on F1100: Hoa Thu Thi. Dang: FIFO
Note on G1100: Nguyen Tan Duy: After change device, This component is not generated
Note on G1101: Nguyen Tan Duy: After change device, This component is not generated
Note on G1102: Nguyen Tan Duy: After change device, This component is not generated
Note on G1103: Nguyen Tan Duy: After change device, This component is not generated
Note on G1107: Nguyen Tan Duy: After change device, This component is not generated
Note on G1108: Nguyen Tan Duy: After change device, This component is not generated

## ADCA
ADCA General Test
[5 empty] | Specification Maker | Wang Ke
[5 empty] | Test Member | Mu Hong Xia
[5 empty] | Test Date & Schedule | DATE1 | DATE2 | DATE3
[6 empty] | 2022-08-01 | 2022-08-08
[5 empty] | Code version | com.renesas.smc.rcp.rh850.product-win32.win32.x86_64_b480_20220728 | com.renesas.smc.rcp.rh850.product-win32.win32.x86_64_b489_20220805
[5 empty] | Test Result - OK | 440 | 405 | 0
[5 empty] | Test Result - NT | 0 | 0 | 0
[5 empty] | Test Result - NG | 405 | 0 | 0
[Generate Files]
| File name |  | Comment
| r_cg_ad.h |  | -
| Generate code |  |  |  |  | Result
[6 empty] | DATE1 | DATE2 | DATE3
1 | /*********************************************************************************************************************** |  |  |  |  | OK
2 | * DISCLAIMER |  |  |  |  | OK
3 | * This software is supplied by Renesas Electronics Corporation and is only intended for use with Renesas products. |  |  |  |  | OK
4 | * No other uses are authorized. This software is owned by Renesas Electronics Corporation and is protected under all |  |  |  |  | OK
5 | * applicable laws, including copyright laws. |  |  |  |  | OK
6 | * THIS SOFTWARE IS PROVIDED "AS IS" AND RENESAS MAKES NO WARRANTIES REGARDING THIS SOFTWARE, WHETHER EXPRESS, IMPLIED |  |  |  |  | OK
7 | * OR STATUTORY, INCLUDING BUT NOT LIMITED TO WARRANTIES OF MERCHANTABILITY, FITNESS FOR A PARTICULAR PURPOSE AND |  |  |  |  | OK
8 | * NON-INFRINGEMENT. ALL SUCH WARRANTIES ARE EXPRESSLY DISCLAIMED.TO THE MAXIMUM EXTENT PERMITTED NOT PROHIBITED BY |  |  |  |  | OK
9 | * LAW, NEITHER RENESAS ELECTRONICS CORPORATION NOR ANY OF ITS AFFILIATED COMPANIES SHALL BE LIABLE FOR ANY DIRECT, |  |  |  |  | OK
10 | * INDIRECT, SPECIAL, INCIDENTAL OR CONSEQUENTIAL DAMAGES FOR ANY REASON RELATED TO THIS SOFTWARE, EVEN IF RENESAS OR |  |  |  |  | OK
11 | * ITS AFFILIATES HAVE BEEN ADVISED OF THE POSSIBILITY OF SUCH DAMAGES. |  |  |  |  | OK
12 | * Renesas reserves the right, without notice, to make changes to this software and to discontinue the availability |  |  |  |  | OK
13 | * of this software. By using this software, you agree to the additional terms and conditions found by accessing the |  |  |  |  | OK
14 | * following link: |  |  |  |  | OK
15 | * http://www.renesas.com/disclaimer |  |  |  |  | OK
16 | * |  |  |  |  | OK
17 | * Copyright (C) 2022 Renesas Electronics Corporation. All rights reserved. |  |  |  |  | OK
18 | ***********************************************************************************************************************/ |  |  |  |  | OK
19 | [5 empty] | OK
20 | /*********************************************************************************************************************** |  |  |  |  | OK
21 | * File Name | : r_cg_ad.h |  |  |  | OK
22 | * Version | : 1.0.10 |  |  |  | OK
23 | * Device(s) | : R7F7017xx |  |  |  | OK
24 | * Description | : General header file for ADCA peripheral. |  |  |  | NG | OK
25 | * Creation Date | : yyyy-mm-dd |  |  |  | OK
26 | ***********************************************************************************************************************/ |  |  |  |  | OK
27 | [5 empty] | OK
28 | #ifndef | ADCA_H |  |  |  | OK
29 | #define | ADCA_H |  |  |  | OK
30 | [5 empty] | OK
31 | /*********************************************************************************************************************** |  |  |  |  | NG | OK |  | The whole is generated one more time
32 | Macro definitions (Register bit) |  |  |  |  | NG | OK |  | The whole is generated one more time
33 | ***********************************************************************************************************************/ |  |  |  |  | NG | OK |  | The whole is generated one more time
34 | /* |  |  |  |  | OK
35 | Virtual Channel Register j (ADCAnVCRj) |  |  |  |  | OK
36 | */ |  |  |  |  | OK
37 | /* MPX enable (MPXE) */ |  |  |  |  | OK
38 | #define | _ADC_MPX_DISABLE | (0x00000000UL) | /* MPX is prohibited */ |  | OK
39 | #define | _ADC_MPX_ENABLE | (0x00008000UL) | /* MPX is permitted */ |  | OK
40 | /* A/D conversion type select for self-diagnosis (CNVCLS) */ |  |  |  |  | OK
41 | #define | _ADC_SELF_DIAG_HOLD_VALUE | (0x00000000UL) | /* A/D conversion of the hold value is performed */ |  | NG | OK |  | More than 120
42 | #define | _ADC_SELF_DIAG_NORMAL | (0x00000200UL) | /* Normal A/D conversion is performed */ |  | OK
43 | /* A/D conversion end interrupt enable (ADIE) */ |  |  |  |  | OK
44 | #define | _ADC_VIRTUAL_CHANNEL_END_INT_DISABLE | (0x00000000UL) | /* not generated */ |  | OK
45 | #define | _ADC_VIRTUAL_CHANNEL_END_INT_ENABLE | (0x00000100UL) | /* generated */ |  | OK
46 | /* Upper limit/lower limit table select (ULS[3:0]) */ |  |  |  |  | OK
47 | #define | _ADC_LIMIT_TABLE_SELECT_NONE | (0x00000000UL) | /* Upper limit and lower limit are not checked */ |  | NG | OK |  | More than 120
48 | #define | _ADC_LIMIT_TABLE_SELECT_0 | (0x00000040UL) | /* Upper limit and lower limit are checked for ULLMTBR0 */ |  | NG | OK |  | More than 120
49 | #define | _ADC_LIMIT_TABLE_SELECT_1 | (0x00000080UL) | /* Upper limit and lower limit are checked for ULLMTBR1 */ |  | NG | OK |  | More than 120
50 | #define | _ADC_LIMIT_TABLE_SELECT_2 | (0x000000C0UL) | /* Upper limit and lower limit are checked for ULLMTBR2 */ |  | NG | OK |  | More than 120
51 | #define | _ADC_LIMIT_TABLE_SELECT_3 | (0x00000400UL) | /* Upper limit and lower limit are checked for ULLMTBR3 */ |  | NG | OK |  | More than 120
52 | #define | _ADC_LIMIT_TABLE_SELECT_4 | (0x00000440UL) | /* Upper limit and lower limit are checked for ULLMTBR4 */ |  | NG | OK |  | More than 120
53 | #define | _ADC_LIMIT_TABLE_SELECT_5 | (0x00000480UL) | /* Upper limit and lower limit are checked for ULLMTBR5 */ |  | NG | OK |  | More than 120
54 | #define | _ADC_LIMIT_TABLE_SELECT_6 | (0x000004C0UL) | /* Upper limit and lower limit are checked for ULLMTBR6 */ |  | NG | OK |  | More than 120
55 | #define | _ADC_LIMIT_TABLE_SELECT_7 | (0x00000800UL) | /* Upper limit and lower limit are checked for ULLMTBR7 */ |  | NG | OK |  | More than 120
56 | /* Physical channel select (GCTRL[5:0]) */ |  |  |  |  | OK
57 | #define | _ADC_PHYSICAL_CHANNEL_ANI00 | (0x00000000UL) | /* ANIn00 */ |  | OK
58 | #define | _ADC_PHYSICAL_CHANNEL_ANI01 | (0x00000001UL) | /* ANIn01 */ |  | OK
59 | #define | _ADC_PHYSICAL_CHANNEL_ANI02 | (0x00000002UL) | /* ANIn02 */ |  | OK
60 | #define | _ADC_PHYSICAL_CHANNEL_ANI03 | (0x00000003UL) | /* ANIn03 */ |  | OK
61 | #define | _ADC_PHYSICAL_CHANNEL_ANI04 | (0x00000004UL) | /* ANIn04 */ |  | OK
62 | #define | _ADC_PHYSICAL_CHANNEL_ANI05 | (0x00000005UL) | /* ANIn05 */ |  | OK
63 | #define | _ADC_PHYSICAL_CHANNEL_ANI06 | (0x00000006UL) | /* ANIn06 */ |  | OK
64 | #define | _ADC_PHYSICAL_CHANNEL_ANI07 | (0x00000007UL) | /* ANIn07 */ |  | OK
65 | #define | _ADC_PHYSICAL_CHANNEL_ANI08 | (0x00000008UL) | /* ANIn08 */ |  | OK
66 | #define | _ADC_PHYSICAL_CHANNEL_ANI09 | (0x00000009UL) | /* ANIn09 */ |  | OK
67 | #define | _ADC_PHYSICAL_CHANNEL_ANI10 | (0x0000000AUL) | /* ANIn10 */ |  | OK
68 | #define | _ADC_PHYSICAL_CHANNEL_ANI11 | (0x0000000BUL) | /* ANIn11 */ |  | OK
69 | #define | _ADC_PHYSICAL_CHANNEL_ANI12 | (0x0000000CUL) | /* ANIn12 */ |  | OK
70 | #define | _ADC_PHYSICAL_CHANNEL_ANI13 | (0x0000000DUL) | /* ANIn13 */ |  | OK
71 | #define | _ADC_PHYSICAL_CHANNEL_ANI14 | (0x0000000EUL) | /* ANIn14 */ |  | OK
72 | #define | _ADC_PHYSICAL_CHANNEL_ANI15 | (0x0000000FUL) | /* ANIn15 */ |  | OK
73 | #define | _ADC_PHYSICAL_CHANNEL_ANI16 | (0x00000010UL) | /* ANIn16 */ |  | OK
74 | #define | _ADC_PHYSICAL_CHANNEL_ANI17 | (0x00000011UL) | /* ANIn17 */ |  | OK
75 | #define | _ADC_PHYSICAL_CHANNEL_ANI18 | (0x00000012UL) | /* ANIn18 */ |  | OK
76 | #define | _ADC_PHYSICAL_CHANNEL_ANI19 | (0x00000013UL) | /* ANIn19 */ |  | OK
77 | #define | _ADC_PHYSICAL_CHANNEL_ANI20 | (0x00000014UL) | /* ANIn20 */ |  | OK
78 | #define | _ADC_PHYSICAL_CHANNEL_ANI21 | (0x00000015UL) | /* ANIn21 */ |  | OK
79 | #define | _ADC_PHYSICAL_CHANNEL_ANI22 | (0x00000016UL) | /* ANIn22 */ |  | OK
80 | #define | _ADC_PHYSICAL_CHANNEL_ANI23 | (0x00000017UL) | /* ANIn23 */ |  | OK
81 | #define | _ADC_PHYSICAL_CHANNEL_ANI24 | (0x00000018UL) | /* ANIn24 */ |  | OK
82 | #define | _ADC_PHYSICAL_CHANNEL_ANI25 | (0x00000019UL) | /* ANIn25 */ |  | OK
83 | #define | _ADC_PHYSICAL_CHANNEL_ANI26 | (0x0000001AUL) | /* ANIn26 */ |  | OK
84 | #define | _ADC_PHYSICAL_CHANNEL_ANI27 | (0x0000001BUL) | /* ANIn27 */ |  | OK
85 | #define | _ADC_PHYSICAL_CHANNEL_ANI28 | (0x0000001CUL) | /* ANIn28 */ |  | OK
86 | #define | _ADC_PHYSICAL_CHANNEL_ANI29 | (0x0000001DUL) | /* ANIn29 */ |  | OK
87 | #define | _ADC_PHYSICAL_CHANNEL_ANI30 | (0x0000001EUL) | /* ANIn30 */ |  | OK
88 | #define | _ADC_PHYSICAL_CHANNEL_ANI31 | (0x0000001FUL) | /* ANIn31 */ |  | OK
89 | #define | _ADC_PHYSICAL_CHANNEL_ANI32 | (0x00000020UL) | /* ANIn32 */ |  | OK
90 | #define | _ADC_PHYSICAL_CHANNEL_ANI33 | (0x00000021UL) | /* ANIn33 */ |  | OK
91 | #define | _ADC_PHYSICAL_CHANNEL_ANI34 | (0x00000022UL) | /* ANIn34 */ |  | OK
92 | #define | _ADC_PHYSICAL_CHANNEL_ANI35 | (0x00000023UL) | /* ANIn35 */ |  | OK
93 | #define | _ADC_PHYSICAL_CHANNEL_DIAGNOSIS | (0x00000024UL) | /* Diagnosis channel */ |  | OK
94 | [5 empty] | OK
95 | /* |  |  |  |  | OK
96 | A/D Force Halt Register (ADCAnADHALTR) |  |  |  |  | OK
97 | */ |  |  |  |  | OK
98 | /* ADCA force halt trigger (HALT) */ |  |  |  |  | OK
99 | #define | _ADC_HALT | (0x00000001UL) | /* Scan groups are halted */ |  | OK
100 | [5 empty] | OK
101 | /* |  |  |  |  | OK
102 | A/D Control Register (ADCAnADCR) |  |  |  |  | OK
103 | */ |  |  |  |  | OK
104 | /* Self-diagnostic voltage standby control (DGON) */ |  |  |  |  | OK
105 | #define | _ADC_SELF_DIAG_VOLTAGE_CIRCUIT_OFF | (0x00000000UL) | /* The self-diagnostic voltage circuit is turned off */ |  | NG | OK |  | More than 120
106 | #define | _ADC_SELF_DIAG_VOLTAGE_CIRCUIT_ON | (0x00000080UL) | /* The self-diagnostic voltage circuit is turned on, or the reference voltage is updated */ |  | NG | OK |  | More than 120
107 | /* Alignment control (CRAC) */ |  |  |  |  | OK
108 | #define | _ADC_RIGHT_ALIGNED | (0x00000000UL) | /* The results of conversion are stored right-aligned */ |  | NG | OK |  | More than 120
109 | #define | _ADC_LEFT_ALIGNED | (0x00000020UL) | /* The results of conversion are stored left-aligned */ |  | NG | OK |  | More than 120
110 | /* 12/10 bit select mode (CTYP) */ |  |  |  |  | OK
111 | #define | _ADC_12_BIT_MODE | (0x00000000UL) | /* 12-bit mode */ |  | OK
112 | #define | _ADC_10_BIT_MODE | (0x00000010UL) | /* 10-bit mode */ |  | OK
113 | /* Suspend mode select (SUSMTD[1:0]) */ |  |  |  |  | OK
114 | #define | _ADC_SYNC_SUSPEND | (0x00000000UL) | /* Synchronous suspend */ |  | OK
115 | #define | _ADC_ASYNC_SYNC_SUSPEND | (0x00000001UL) | /* Synchronous and asynchronous mixed suspend */ |  | NG | OK |  | More than 120
116 | #define | _ADC_ASYNC_SUSPEND | (0x00000002UL) | /* Asynchronous suspend */ |  | OK
117 | [5 empty] | OK
118 | /* |  |  |  |  | OK
119 | T&H Sampling Start Control Register (ADCAnTHSMPSTCR) |  |  |  |  | OK
120 | */ |  |  |  |  | OK
121 | /* T&H sampling start control trigger (SMPST) */ |  |  |  |  | OK
122 | #define | _ADC_TH_SAMPLING_START | (0x00000001UL) | /* Sampling for all T&H is started */ |  | OK
123 | [5 empty] | OK
124 | /* |  |  |  |  | OK
125 | T&H Control Register (ADCAnTHCR) |  |  |  |  | OK
126 | */ |  |  |  |  | OK
127 | /* Automatic sampling mask control (ASMPMSK) */ |  |  |  |  | OK
128 | #define | _ADC_TH_SAMPLING_MANUAL | (0x00000000UL) | /* Automatic sampling is not performed */ |  | OK
129 | #define | _ADC_TH_SAMPLING_AUTOMATIC | (0x00000001UL) | /* Automatic sampling is performed */ |  | OK
130 | [5 empty] | OK
131 | /* |  |  |  |  | OK
132 | T&H Group A Hold Start Control Register (ADCAnTHAHLDSTCR) |  |  |  |  | OK
133 | */ |  |  |  |  | OK
134 | /* T&H group A hold start control trigger (HLDST) */ |  |  |  |  | OK
135 | #define | _ADC_TH_GROUP_A_START | (0x00000001UL) | /* Hold for T&H group A is started */ |  | OK
136 | [5 empty] | OK
137 | /* |  |  |  |  | OK
138 | T&H Group B Hold Start Control Register (ADCAnTHBHLDSTCR) |  |  |  |  | OK
139 | */ |  |  |  |  | OK
140 | /* T&H group B hold start control trigger (HLDST) */ |  |  |  |  | OK
141 | #define | _ADC_TH_GROUP_B_START | (0x00000001UL) | /* Hold for T&H group B is started */ |  | OK
142 | [5 empty] | OK
143 | /* |  |  |  |  | OK
144 | T&H Group A/B Control Register (ADCAnTHACR/ADCAnTHBCR) |  |  |  |  | OK
145 | */ |  |  |  |  | OK
146 | /* T&H group A/B hold completion trigger enable (HLDCTE) */ |  |  |  |  | OK
147 | #define | _ADC_TH_HOLD_COMPLETE_TRIGGER_DISABLE | (0x00000000UL) | /* Trigger is not selected (self-diagnosis does not proceed) */ |  | NG | OK |  | More than 120
148 | #define | _ADC_TH_HOLD_COMPLETE_TRIGGER_ENABLE | (0x00000020UL) | /* Trigger is selected (self-diagnosis proceeds) */ |  | NG | OK |  | More than 120
149 | /* T&H group A/B hold trigger enable (HLDTE) */ |  |  |  |  | OK
150 | #define | _ADC_TH_HOLD_START_TRIGGER_DISABLE | (0x00000000UL) | /* Trigger is not selected for the hold start trigger of T&H group A/B */ |  | NG | OK |  | More than 120
151 | #define | _ADC_TH_HOLD_START_TRIGGER_ENABLE | (0x00000010UL) | /* Trigger is selected for the hold start trigger of T&H group A/B */ |  | NG | OK |  | More than 120
152 | /* T&H group A/B scan group select (SGS[1:0]) */ |  |  |  |  | OK
153 | #define | _ADC_TH_SELECT_NONE | (0x00000000UL) | /* No scan group is selected for T&H group A/B */ |  | NG | OK |  | More than 120
154 | #define | _ADC_TH_SELECT_SG1 | (0x00000001UL) | /* SG1 is selected for T&H group A/B */ |  | OK
155 | #define | _ADC_TH_SELECT_SG2 | (0x00000002UL) | /* SG2 is selected for T&H group A/B */ |  | OK
156 | #define | _ADC_TH_SELECT_SG3 | (0x00000003UL) | /* SG3 is selected for T&H group A/B */ |  | OK
157 | [5 empty] | OK
158 | /* |  |  |  |  | OK
159 | T&H Enable Register (ADCAnTHER) |  |  |  |  | OK
160 | */ |  |  |  |  | OK
161 | /* T&H5 enable (TH5E) */ |  |  |  |  | OK
162 | #define | _ADC_TH5_DISABLED | (0x00000000UL) | /* T&H5 is disabled */ |  | OK
163 | #define | _ADC_TH5_ENABLED | (0x00000020UL) | /* T&H5 is enabled */ |  | OK
164 | /* T&H4 enable (TH4E) */ |  |  |  |  | OK
165 | #define | _ADC_TH4_DISABLED | (0x00000000UL) | /* T&H4 is disabled */ |  | OK
166 | #define | _ADC_TH4_ENABLED | (0x00000010UL) | /* T&H4 is enabled */ |  | OK
167 | /* T&H3 enable (TH3E) */ |  |  |  |  | OK
168 | #define | _ADC_TH3_DISABLED | (0x00000000UL) | /* T&H3 is disabled */ |  | OK
169 | #define | _ADC_TH3_ENABLED | (0x00000008UL) | /* T&H3 is enabled */ |  | OK
170 | /* T&H2 enable (TH2E) */ |  |  |  |  | OK
171 | #define | _ADC_TH2_DISABLED | (0x00000000UL) | /* T&H2 is disabled */ |  | OK
172 | #define | _ADC_TH2_ENABLED | (0x00000004UL) | /* T&H2 is enabled */ |  | OK
173 | /* T&H1 enable (TH1E) */ |  |  |  |  | OK
174 | #define | _ADC_TH1_DISABLED | (0x00000000UL) | /* T&H1 is disabled */ |  | OK
175 | #define | _ADC_TH1_ENABLED | (0x00000002UL) | /* T&H1 is enabled */ |  | OK
176 | /* T&H0 enable (TH0E) */ |  |  |  |  | OK
177 | #define | _ADC_TH0_DISABLED | (0x00000000UL) | /* T&H0 is disabled */ |  | OK
178 | #define | _ADC_TH0_ENABLED | (0x00000001UL) | /* T&H0 is enabled */ |  | OK
179 | [5 empty] | OK
180 | /* |  |  |  |  | OK
181 | T&H Group Select Register (ADCAnTHGSR) |  |  |  |  | OK
182 | */ |  |  |  |  | OK
183 | /* T&H5 group select (TH5GS) */ |  |  |  |  | OK
184 | #define | _ADC_TH5_GROUP_A | (0x00000000UL) | /* T&H5 is selected to group A */ |  | OK
185 | #define | _ADC_TH5_GROUP_B | (0x00000020UL) | /* T&H5 is selected to group B */ |  | OK
186 | /* T&H4 group select (TH4GS) */ |  |  |  |  | OK
187 | #define | _ADC_TH4_GROUP_A | (0x00000000UL) | /* T&H4 is selected to group A */ |  | OK
188 | #define | _ADC_TH4_GROUP_B | (0x00000010UL) | /* T&H4 is selected to group B */ |  | OK
189 | /* T&H3 group select (TH3GS) */ |  |  |  |  | OK
190 | #define | _ADC_TH3_GROUP_A | (0x00000000UL) | /* T&H3 is selected to group A */ |  | OK
191 | #define | _ADC_TH3_GROUP_B | (0x00000008UL) | /* T&H3 is selected to group B */ |  | OK
192 | /* T&H2 group select (TH2GS) */ |  |  |  |  | OK
193 | #define | _ADC_TH2_GROUP_A | (0x00000000UL) | /* T&H2 is selected to group A */ |  | OK
194 | #define | _ADC_TH2_GROUP_B | (0x00000004UL) | /* T&H2 is selected to group B */ |  | OK
195 | /* T&H1 group select (TH1GS) */ |  |  |  |  | OK
196 | #define | _ADC_TH1_GROUP_A | (0x00000000UL) | /* T&H1 is selected to group A */ |  | OK
197 | #define | _ADC_TH1_GROUP_B | (0x00000002UL) | /* T&H1 is selected to group B */ |  | OK
198 | /* T&H0 group select (TH0GS) */ |  |  |  |  | OK
199 | #define | _ADC_TH0_GROUP_A | (0x00000000UL) | /* T&H0 is selected to group A */ |  | OK
200 | #define | _ADC_TH0_GROUP_B | (0x00000001UL) | /* T&H0 is selected to group B */ |  | OK
201 | [5 empty] | OK
202 | /* |  |  |  |  | OK
203 | Sampling Control Register (ADCAnSMPCR) |  |  |  |  | OK
204 | */ |  |  |  |  | OK
205 | /* Set the sampling time (the number of cycles) (SMPT[7:0]) */ |  |  |  |  | OK
206 | #define | _ADC_SAMPLING_18_CYCLES | (0x00000012UL) | /* 18 cycles (PCLK = 8 MHz to 32 MHz) */ |  | OK
207 | #define | _ADC_SAMPLING_24_CYCLES | (0x00000018UL) | /* 24 cycles (PCLK = 8 MHz to 40 MHz) */ |  | OK
208 | [5 empty] | OK
209 | /* |  |  |  |  | OK
210 | MPX Stabilization Time Selection Register 0 (ADCAnMPXSTBTSELR0) |  |  |  |  | OK
211 | */ |  |  |  |  | OK
212 | /* Select the value from ADCAnMPXSTBTR0 to 7 for MPX stabilization time for ANIn07 (STBTCH07[2:0]) */ |  |  |  |  | OK
213 | #define | _ADC_ANI07_STBT_SELECT_0 | (0x00000000UL) | /* ADCAnMPXSTBTR0 is used for MPX stabilization time */ |  | NG | OK |  | More than 120
214 | #define | _ADC_ANI07_STBT_SELECT_1 | (0x10000000UL) | /* ADCAnMPXSTBTR1 is used for MPX stabilization time */ |  | NG | OK |  | More than 120
215 | #define | _ADC_ANI07_STBT_SELECT_2 | (0x20000000UL) | /* ADCAnMPXSTBTR2 is used for MPX stabilization time */ |  | NG | OK |  | More than 120
216 | #define | _ADC_ANI07_STBT_SELECT_3 | (0x30000000UL) | /* ADCAnMPXSTBTR3 is used for MPX stabilization time */ |  | NG | OK |  | More than 120
217 | #define | _ADC_ANI07_STBT_SELECT_4 | (0x40000000UL) | /* ADCAnMPXSTBTR4 is used for MPX stabilization time */ |  | NG | OK |  | More than 120
218 | #define | _ADC_ANI07_STBT_SELECT_5 | (0x50000000UL) | /* ADCAnMPXSTBTR5 is used for MPX stabilization time */ |  | NG | OK |  | More than 120
219 | #define | _ADC_ANI07_STBT_SELECT_6 | (0x60000000UL) | /* ADCAnMPXSTBTR6 is used for MPX stabilization time */ |  | NG | OK |  | More than 120
220 | #define | _ADC_ANI07_STBT_SELECT_7 | (0x70000000UL) | /* ADCAnMPXSTBTR7 is used for MPX stabilization time */ |  | NG | OK |  | More than 120
221 | /* Select the value from ADCAnMPXSTBTR0 to 7 for MPX stabilization time for ANIn06 (STBTCH06[2:0]) */ |  |  |  |  | OK
222 | #define | _ADC_ANI06_STBT_SELECT_0 | (0x00000000UL) | /* ADCAnMPXSTBTR0 is used for MPX stabilization time */ |  | NG | OK |  | More than 120
223 | #define | _ADC_ANI06_STBT_SELECT_1 | (0x01000000UL) | /* ADCAnMPXSTBTR1 is used for MPX stabilization time */ |  | NG | OK |  | More than 120
224 | #define | _ADC_ANI06_STBT_SELECT_2 | (0x02000000UL) | /* ADCAnMPXSTBTR2 is used for MPX stabilization time */ |  | NG | OK |  | More than 120
225 | #define | _ADC_ANI06_STBT_SELECT_3 | (0x03000000UL) | /* ADCAnMPXSTBTR3 is used for MPX stabilization time */ |  | NG | OK |  | More than 120
226 | #define | _ADC_ANI06_STBT_SELECT_4 | (0x04000000UL) | /* ADCAnMPXSTBTR4 is used for MPX stabilization time */ |  | NG | OK |  | More than 120
227 | #define | _ADC_ANI06_STBT_SELECT_5 | (0x05000000UL) | /* ADCAnMPXSTBTR5 is used for MPX stabilization time */ |  | NG | OK |  | More than 120
228 | #define | _ADC_ANI06_STBT_SELECT_6 | (0x06000000UL) | /* ADCAnMPXSTBTR6 is used for MPX stabilization time */ |  | NG | OK |  | More than 120
229 | #define | _ADC_ANI06_STBT_SELECT_7 | (0x07000000UL) | /* ADCAnMPXSTBTR7 is used for MPX stabilization time */ |  | NG | OK |  | More than 120
230 | /* Select the value from ADCAnMPXSTBTR0 to 7 for MPX stabilization time for ANIn05 (STBTCH05[2:0]) */ |  |  |  |  | OK
231 | #define | _ADC_ANI05_STBT_SELECT_0 | (0x00000000UL) | /* ADCAnMPXSTBTR0 is used for MPX stabilization time */ |  | NG | OK |  | More than 120
232 | #define | _ADC_ANI05_STBT_SELECT_1 | (0x00100000UL) | /* ADCAnMPXSTBTR1 is used for MPX stabilization time */ |  | NG | OK |  | More than 120
233 | #define | _ADC_ANI05_STBT_SELECT_2 | (0x00200000UL) | /* ADCAnMPXSTBTR2 is used for MPX stabilization time */ |  | NG | OK |  | More than 120
234 | #define | _ADC_ANI05_STBT_SELECT_3 | (0x00300000UL) | /* ADCAnMPXSTBTR3 is used for MPX stabilization time */ |  | NG | OK |  | More than 120
235 | #define | _ADC_ANI05_STBT_SELECT_4 | (0x00400000UL) | /* ADCAnMPXSTBTR4 is used for MPX stabilization time */ |  | NG | OK |  | More than 120
236 | #define | _ADC_ANI05_STBT_SELECT_5 | (0x00500000UL) | /* ADCAnMPXSTBTR5 is used for MPX stabilization time */ |  | NG | OK |  | More than 120
237 | #define | _ADC_ANI05_STBT_SELECT_6 | (0x00600000UL) | /* ADCAnMPXSTBTR6 is used for MPX stabilization time */ |  | NG | OK |  | More than 120
238 | #define | _ADC_ANI05_STBT_SELECT_7 | (0x00700000UL) | /* ADCAnMPXSTBTR7 is used for MPX stabilization time */ |  | NG | OK |  | More than 120
239 | /* Select the value from ADCAnMPXSTBTR0 to 7 for MPX stabilization time for ANIn04 (STBTCH04[2:0]) */ |  |  |  |  | OK
240 | #define | _ADC_ANI04_STBT_SELECT_0 | (0x00000000UL) | /* ADCAnMPXSTBTR0 is used for MPX stabilization time */ |  | NG | OK |  | More than 120
241 | #define | _ADC_ANI04_STBT_SELECT_1 | (0x00010000UL) | /* ADCAnMPXSTBTR1 is used for MPX stabilization time */ |  | NG | OK |  | More than 120
242 | #define | _ADC_ANI04_STBT_SELECT_2 | (0x00020000UL) | /* ADCAnMPXSTBTR2 is used for MPX stabilization time */ |  | NG | OK |  | More than 120
243 | #define | _ADC_ANI04_STBT_SELECT_3 | (0x00030000UL) | /* ADCAnMPXSTBTR3 is used for MPX stabilization time */ |  | NG | OK |  | More than 120
244 | #define | _ADC_ANI04_STBT_SELECT_4 | (0x00040000UL) | /* ADCAnMPXSTBTR4 is used for MPX stabilization time */ |  | NG | OK |  | More than 120
245 | #define | _ADC_ANI04_STBT_SELECT_5 | (0x00050000UL) | /* ADCAnMPXSTBTR5 is used for MPX stabilization time */ |  | NG | OK |  | More than 120
246 | #define | _ADC_ANI04_STBT_SELECT_6 | (0x00060000UL) | /* ADCAnMPXSTBTR6 is used for MPX stabilization time */ |  | NG | OK |  | More than 120
247 | #define | _ADC_ANI04_STBT_SELECT_7 | (0x00070000UL) | /* ADCAnMPXSTBTR7 is used for MPX stabilization time */ |  | NG | OK |  | More than 120
248 | /* Select the value from ADCAnMPXSTBTR0 to 7 for MPX stabilization time for ANIn03 (STBTCH03[2:0]) */ |  |  |  |  | OK
249 | #define | _ADC_ANI03_STBT_SELECT_0 | (0x00000000UL) | /* ADCAnMPXSTBTR0 is used for MPX stabilization time */ |  | NG | OK |  | More than 120
250 | #define | _ADC_ANI03_STBT_SELECT_1 | (0x00001000UL) | /* ADCAnMPXSTBTR1 is used for MPX stabilization time */ |  | NG | OK |  | More than 120
251 | #define | _ADC_ANI03_STBT_SELECT_2 | (0x00002000UL) | /* ADCAnMPXSTBTR2 is used for MPX stabilization time */ |  | NG | OK |  | More than 120
252 | #define | _ADC_ANI03_STBT_SELECT_3 | (0x00003000UL) | /* ADCAnMPXSTBTR3 is used for MPX stabilization time */ |  | NG | OK |  | More than 120
253 | #define | _ADC_ANI03_STBT_SELECT_4 | (0x00004000UL) | /* ADCAnMPXSTBTR4 is used for MPX stabilization time */ |  | NG | OK |  | More than 120
254 | #define | _ADC_ANI03_STBT_SELECT_5 | (0x00005000UL) | /* ADCAnMPXSTBTR5 is used for MPX stabilization time */ |  | NG | OK |  | More than 120
255 | #define | _ADC_ANI03_STBT_SELECT_6 | (0x00006000UL) | /* ADCAnMPXSTBTR6 is used for MPX stabilization time */ |  | NG | OK |  | More than 120
256 | #define | _ADC_ANI03_STBT_SELECT_7 | (0x00007000UL) | /* ADCAnMPXSTBTR7 is used for MPX stabilization time */ |  | NG | OK |  | More than 120
257 | /* Select the value from ADCAnMPXSTBTR0 to 7 for MPX stabilization time for ANIn02 (STBTCH02[2:0]) */ |  |  |  |  | OK
258 | #define | _ADC_ANI02_STBT_SELECT_0 | (0x00000000UL) | /* ADCAnMPXSTBTR0 is used for MPX stabilization time */ |  | NG | OK |  | More than 120
259 | #define | _ADC_ANI02_STBT_SELECT_1 | (0x00000100UL) | /* ADCAnMPXSTBTR1 is used for MPX stabilization time */ |  | NG | OK |  | More than 120
260 | #define | _ADC_ANI02_STBT_SELECT_2 | (0x00000200UL) | /* ADCAnMPXSTBTR2 is used for MPX stabilization time */ |  | NG | OK |  | More than 120
261 | #define | _ADC_ANI02_STBT_SELECT_3 | (0x00000300UL) | /* ADCAnMPXSTBTR3 is used for MPX stabilization time */ |  | NG | OK |  | More than 120
262 | #define | _ADC_ANI02_STBT_SELECT_4 | (0x00000400UL) | /* ADCAnMPXSTBTR4 is used for MPX stabilization time */ |  | NG | OK |  | More than 120
263 | #define | _ADC_ANI02_STBT_SELECT_5 | (0x00000500UL) | /* ADCAnMPXSTBTR5 is used for MPX stabilization time */ |  | NG | OK |  | More than 120
264 | #define | _ADC_ANI02_STBT_SELECT_6 | (0x00000600UL) | /* ADCAnMPXSTBTR6 is used for MPX stabilization time */ |  | NG | OK |  | More than 120
265 | #define | _ADC_ANI02_STBT_SELECT_7 | (0x00000700UL) | /* ADCAnMPXSTBTR7 is used for MPX stabilization time */ |  | NG | OK |  | More than 120
266 | /* Select the value from ADCAnMPXSTBTR0 to 7 for MPX stabilization time for ANIn01 (STBTCH01[2:0]) */ |  |  |  |  | OK
267 | #define | _ADC_ANI01_STBT_SELECT_0 | (0x00000000UL) | /* ADCAnMPXSTBTR0 is used for MPX stabilization time */ |  | NG | OK |  | More than 120
268 | #define | _ADC_ANI01_STBT_SELECT_1 | (0x00000010UL) | /* ADCAnMPXSTBTR1 is used for MPX stabilization time */ |  | NG | OK |  | More than 120
269 | #define | _ADC_ANI01_STBT_SELECT_2 | (0x00000020UL) | /* ADCAnMPXSTBTR2 is used for MPX stabilization time */ |  | NG | OK |  | More than 120
270 | #define | _ADC_ANI01_STBT_SELECT_3 | (0x00000030UL) | /* ADCAnMPXSTBTR3 is used for MPX stabilization time */ |  | NG | OK |  | More than 120
271 | #define | _ADC_ANI01_STBT_SELECT_4 | (0x00000040UL) | /* ADCAnMPXSTBTR4 is used for MPX stabilization time */ |  | NG | OK |  | More than 120
272 | #define | _ADC_ANI01_STBT_SELECT_5 | (0x00000050UL) | /* ADCAnMPXSTBTR5 is used for MPX stabilization time */ |  | NG | OK |  | More than 120
273 | #define | _ADC_ANI01_STBT_SELECT_6 | (0x00000060UL) | /* ADCAnMPXSTBTR6 is used for MPX stabilization time */ |  | NG | OK |  | More than 120
274 | #define | _ADC_ANI01_STBT_SELECT_7 | (0x00000070UL) | /* ADCAnMPXSTBTR7 is used for MPX stabilization time */ |  | NG | OK |  | More than 120
275 | /* Select the value from ADCAnMPXSTBTR0 to 7 for MPX stabilization time for ANIn00 (STBTCH00[2:0]) */ |  |  |  |  | OK
276 | #define | _ADC_ANI00_STBT_SELECT_0 | (0x00000000UL) | /* ADCAnMPXSTBTR0 is used for MPX stabilization time */ |  | NG | OK |  | More than 120
277 | #define | _ADC_ANI00_STBT_SELECT_1 | (0x00000001UL) | /* ADCAnMPXSTBTR1 is used for MPX stabilization time */ |  | NG | OK |  | More than 120
278 | #define | _ADC_ANI00_STBT_SELECT_2 | (0x00000002UL) | /* ADCAnMPXSTBTR2 is used for MPX stabilization time */ |  | NG | OK |  | More than 120
279 | #define | _ADC_ANI00_STBT_SELECT_3 | (0x00000003UL) | /* ADCAnMPXSTBTR3 is used for MPX stabilization time */ |  | NG | OK |  | More than 120
280 | #define | _ADC_ANI00_STBT_SELECT_4 | (0x00000004UL) | /* ADCAnMPXSTBTR4 is used for MPX stabilization time */ |  | NG | OK |  | More than 120
281 | #define | _ADC_ANI00_STBT_SELECT_5 | (0x00000005UL) | /* ADCAnMPXSTBTR5 is used for MPX stabilization time */ |  | NG | OK |  | More than 120
282 | #define | _ADC_ANI00_STBT_SELECT_6 | (0x00000006UL) | /* ADCAnMPXSTBTR6 is used for MPX stabilization time */ |  | NG | OK |  | More than 120
283 | #define | _ADC_ANI00_STBT_SELECT_7 | (0x00000007UL) | /* ADCAnMPXSTBTR7 is used for MPX stabilization time */ |  | NG | OK |  | More than 120
284 | [5 empty] | OK
285 | /* |  |  |  |  | OK
286 | MPX Stabilization Time Selection Register 1 (ADCAnMPXSTBTSELR1) |  |  |  |  | OK
287 | */ |  |  |  |  | OK
288 | /* Select the value from ADCAnMPXSTBTR0 to 7 for MPX stabilization time for ANIn15 (STBTCH15[2:0]) */ |  |  |  |  | OK
289 | #define | _ADC_ANI15_STBT_SELECT_0 | (0x00000000UL) | /* ADCAnMPXSTBTR0 is used for MPX stabilization time */ |  | NG | OK |  | More than 120
290 | #define | _ADC_ANI15_STBT_SELECT_1 | (0x10000000UL) | /* ADCAnMPXSTBTR1 is used for MPX stabilization time */ |  | NG | OK |  | More than 120
291 | #define | _ADC_ANI15_STBT_SELECT_2 | (0x20000000UL) | /* ADCAnMPXSTBTR2 is used for MPX stabilization time */ |  | NG | OK |  | More than 120
292 | #define | _ADC_ANI15_STBT_SELECT_3 | (0x30000000UL) | /* ADCAnMPXSTBTR3 is used for MPX stabilization time */ |  | NG | OK |  | More than 120
293 | #define | _ADC_ANI15_STBT_SELECT_4 | (0x40000000UL) | /* ADCAnMPXSTBTR4 is used for MPX stabilization time */ |  | NG | OK |  | More than 120
294 | #define | _ADC_ANI15_STBT_SELECT_5 | (0x50000000UL) | /* ADCAnMPXSTBTR5 is used for MPX stabilization time */ |  | NG | OK |  | More than 120
295 | #define | _ADC_ANI15_STBT_SELECT_6 | (0x60000000UL) | /* ADCAnMPXSTBTR6 is used for MPX stabilization time */ |  | NG | OK |  | More than 120
296 | #define | _ADC_ANI15_STBT_SELECT_7 | (0x70000000UL) | /* ADCAnMPXSTBTR7 is used for MPX stabilization time */ |  | NG | OK |  | More than 120
297 | /* Select the value from ADCAnMPXSTBTR0 to 7 for MPX stabilization time for ANIn14 (STBTCH14[2:0]) */ |  |  |  |  | OK
298 | #define | _ADC_ANI14_STBT_SELECT_0 | (0x00000000UL) | /* ADCAnMPXSTBTR0 is used for MPX stabilization time */ |  | NG | OK |  | More than 120
299 | #define | _ADC_ANI14_STBT_SELECT_1 | (0x01000000UL) | /* ADCAnMPXSTBTR1 is used for MPX stabilization time */ |  | NG | OK |  | More than 120
300 | #define | _ADC_ANI14_STBT_SELECT_2 | (0x02000000UL) | /* ADCAnMPXSTBTR2 is used for MPX stabilization time */ |  | NG | OK |  | More than 120
301 | #define | _ADC_ANI14_STBT_SELECT_3 | (0x03000000UL) | /* ADCAnMPXSTBTR3 is used for MPX stabilization time */ |  | NG | OK |  | More than 120
302 | #define | _ADC_ANI14_STBT_SELECT_4 | (0x04000000UL) | /* ADCAnMPXSTBTR4 is used for MPX stabilization time */ |  | NG | OK |  | More than 120
303 | #define | _ADC_ANI14_STBT_SELECT_5 | (0x05000000UL) | /* ADCAnMPXSTBTR5 is used for MPX stabilization time */ |  | NG | OK |  | More than 120
304 | #define | _ADC_ANI14_STBT_SELECT_6 | (0x06000000UL) | /* ADCAnMPXSTBTR6 is used for MPX stabilization time */ |  | NG | OK |  | More than 120
305 | #define | _ADC_ANI14_STBT_SELECT_7 | (0x07000000UL) | /* ADCAnMPXSTBTR7 is used for MPX stabilization time */ |  | NG | OK |  | More than 120
306 | /* Select the value from ADCAnMPXSTBTR0 to 7 for MPX stabilization time for ANIn13 (STBTCH13[2:0]) */ |  |  |  |  | OK
307 | #define | _ADC_ANI13_STBT_SELECT_0 | (0x00000000UL) | /* ADCAnMPXSTBTR0 is used for MPX stabilization time */ |  | NG | OK |  | More than 120
308 | #define | _ADC_ANI13_STBT_SELECT_1 | (0x00100000UL) | /* ADCAnMPXSTBTR1 is used for MPX stabilization time */ |  | NG | OK |  | More than 120
309 | #define | _ADC_ANI13_STBT_SELECT_2 | (0x00200000UL) | /* ADCAnMPXSTBTR2 is used for MPX stabilization time */ |  | NG | OK |  | More than 120
310 | #define | _ADC_ANI13_STBT_SELECT_3 | (0x00300000UL) | /* ADCAnMPXSTBTR3 is used for MPX stabilization time */ |  | NG | OK |  | More than 120
311 | #define | _ADC_ANI13_STBT_SELECT_4 | (0x00400000UL) | /* ADCAnMPXSTBTR4 is used for MPX stabilization time */ |  | NG | OK |  | More than 120
312 | #define | _ADC_ANI13_STBT_SELECT_5 | (0x00500000UL) | /* ADCAnMPXSTBTR5 is used for MPX stabilization time */ |  | NG | OK |  | More than 120
313 | #define | _ADC_ANI13_STBT_SELECT_6 | (0x00600000UL) | /* ADCAnMPXSTBTR6 is used for MPX stabilization time */ |  | NG | OK |  | More than 120
314 | #define | _ADC_ANI13_STBT_SELECT_7 | (0x00700000UL) | /* ADCAnMPXSTBTR7 is used for MPX stabilization time */ |  | NG | OK |  | More than 120
315 | /* Select the value from ADCAnMPXSTBTR0 to 7 for MPX stabilization time for ANIn12 (STBTCH12[2:0]) */ |  |  |  |  | OK
316 | #define | _ADC_ANI12_STBT_SELECT_0 | (0x00000000UL) | /* ADCAnMPXSTBTR0 is used for MPX stabilization time */ |  | NG | OK |  | More than 120
317 | #define | _ADC_ANI12_STBT_SELECT_1 | (0x00010000UL) | /* ADCAnMPXSTBTR1 is used for MPX stabilization time */ |  | NG | OK |  | More than 120
318 | #define | _ADC_ANI12_STBT_SELECT_2 | (0x00020000UL) | /* ADCAnMPXSTBTR2 is used for MPX stabilization time */ |  | NG | OK |  | More than 120
319 | #define | _ADC_ANI12_STBT_SELECT_3 | (0x00030000UL) | /* ADCAnMPXSTBTR3 is used for MPX stabilization time */ |  | NG | OK |  | More than 120
320 | #define | _ADC_ANI12_STBT_SELECT_4 | (0x00040000UL) | /* ADCAnMPXSTBTR4 is used for MPX stabilization time */ |  | NG | OK |  | More than 120
321 | #define | _ADC_ANI12_STBT_SELECT_5 | (0x00050000UL) | /* ADCAnMPXSTBTR5 is used for MPX stabilization time */ |  | NG | OK |  | More than 120
322 | #define | _ADC_ANI12_STBT_SELECT_6 | (0x00060000UL) | /* ADCAnMPXSTBTR6 is used for MPX stabilization time */ |  | NG | OK |  | More than 120
323 | #define | _ADC_ANI12_STBT_SELECT_7 | (0x00070000UL) | /* ADCAnMPXSTBTR7 is used for MPX stabilization time */ |  | NG | OK |  | More than 120
324 | /* Select the value from ADCAnMPXSTBTR0 to 7 for MPX stabilization time for ANIn11 (STBTCH11[2:0]) */ |  |  |  |  | OK
325 | #define | _ADC_ANI11_STBT_SELECT_0 | (0x00000000UL) | /* ADCAnMPXSTBTR0 is used for MPX stabilization time */ |  | NG | OK |  | More than 120
326 | #define | _ADC_ANI11_STBT_SELECT_1 | (0x00001000UL) | /* ADCAnMPXSTBTR1 is used for MPX stabilization time */ |  | NG | OK |  | More than 120
327 | #define | _ADC_ANI11_STBT_SELECT_2 | (0x00002000UL) | /* ADCAnMPXSTBTR2 is used for MPX stabilization time */ |  | NG | OK |  | More than 120
328 | #define | _ADC_ANI11_STBT_SELECT_3 | (0x00003000UL) | /* ADCAnMPXSTBTR3 is used for MPX stabilization time */ |  | NG | OK |  | More than 120
329 | #define | _ADC_ANI11_STBT_SELECT_4 | (0x00004000UL) | /* ADCAnMPXSTBTR4 is used for MPX stabilization time */ |  | NG | OK |  | More than 120
330 | #define | _ADC_ANI11_STBT_SELECT_5 | (0x00005000UL) | /* ADCAnMPXSTBTR5 is used for MPX stabilization time */ |  | NG | OK |  | More than 120
331 | #define | _ADC_ANI11_STBT_SELECT_6 | (0x00006000UL) | /* ADCAnMPXSTBTR6 is used for MPX stabilization time */ |  | NG | OK |  | More than 120
332 | #define | _ADC_ANI11_STBT_SELECT_7 | (0x00007000UL) | /* ADCAnMPXSTBTR7 is used for MPX stabilization time */ |  | NG | OK |  | More than 120
333 | /* Select the value from ADCAnMPXSTBTR0 to 7 for MPX stabilization time for ANIn10 (STBTCH10[2:0]) */ |  |  |  |  | OK
334 | #define | _ADC_ANI10_STBT_SELECT_0 | (0x00000000UL) | /* ADCAnMPXSTBTR0 is used for MPX stabilization time */ |  | NG | OK |  | More than 120
335 | #define | _ADC_ANI10_STBT_SELECT_1 | (0x00000100UL) | /* ADCAnMPXSTBTR1 is used for MPX stabilization time */ |  | NG | OK |  | More than 120
336 | #define | _ADC_ANI10_STBT_SELECT_2 | (0x00000200UL) | /* ADCAnMPXSTBTR2 is used for MPX stabilization time */ |  | NG | OK |  | More than 120
337 | #define | _ADC_ANI10_STBT_SELECT_3 | (0x00000300UL) | /* ADCAnMPXSTBTR3 is used for MPX stabilization time */ |  | NG | OK |  | More than 120
338 | #define | _ADC_ANI10_STBT_SELECT_4 | (0x00000400UL) | /* ADCAnMPXSTBTR4 is used for MPX stabilization time */ |  | NG | OK |  | More than 120
339 | #define | _ADC_ANI10_STBT_SELECT_5 | (0x00000500UL) | /* ADCAnMPXSTBTR5 is used for MPX stabilization time */ |  | NG | OK |  | More than 120
340 | #define | _ADC_ANI10_STBT_SELECT_6 | (0x00000600UL) | /* ADCAnMPXSTBTR6 is used for MPX stabilization time */ |  | NG | OK |  | More than 120
341 | #define | _ADC_ANI10_STBT_SELECT_7 | (0x00000700UL) | /* ADCAnMPXSTBTR7 is used for MPX stabilization time */ |  | NG | OK |  | More than 120
342 | /* Select the value from ADCAnMPXSTBTR0 to 7 for MPX stabilization time for ANIn09 (STBTCH09[2:0]) */ |  |  |  |  | OK
343 | #define | _ADC_ANI09_STBT_SELECT_0 | (0x00000000UL) | /* ADCAnMPXSTBTR0 is used for MPX stabilization time */ |  | NG | OK |  | More than 120
344 | #define | _ADC_ANI09_STBT_SELECT_1 | (0x00000010UL) | /* ADCAnMPXSTBTR1 is used for MPX stabilization time */ |  | NG | OK |  | More than 120
345 | #define | _ADC_ANI09_STBT_SELECT_2 | (0x00000020UL) | /* ADCAnMPXSTBTR2 is used for MPX stabilization time */ |  | NG | OK |  | More than 120
346 | #define | _ADC_ANI09_STBT_SELECT_3 | (0x00000030UL) | /* ADCAnMPXSTBTR3 is used for MPX stabilization time */ |  | NG | OK |  | More than 120
347 | #define | _ADC_ANI09_STBT_SELECT_4 | (0x00000040UL) | /* ADCAnMPXSTBTR4 is used for MPX stabilization time */ |  | NG | OK |  | More than 120
348 | #define | _ADC_ANI09_STBT_SELECT_5 | (0x00000050UL) | /* ADCAnMPXSTBTR5 is used for MPX stabilization time */ |  | NG | OK |  | More than 120
349 | #define | _ADC_ANI09_STBT_SELECT_6 | (0x00000060UL) | /* ADCAnMPXSTBTR6 is used for MPX stabilization time */ |  | NG | OK |  | More than 120
350 | #define | _ADC_ANI09_STBT_SELECT_7 | (0x00000070UL) | /* ADCAnMPXSTBTR7 is used for MPX stabilization time */ |  | NG | OK |  | More than 120
351 | /* Select the value from ADCAnMPXSTBTR0 to 7 for MPX stabilization time for ANIn08 (STBTCH08[2:0]) */ |  |  |  |  | OK
352 | #define | _ADC_ANI08_STBT_SELECT_0 | (0x00000000UL) | /* ADCAnMPXSTBTR0 is used for MPX stabilization time */ |  | NG | OK |  | More than 120
353 | #define | _ADC_ANI08_STBT_SELECT_1 | (0x00000001UL) | /* ADCAnMPXSTBTR1 is used for MPX stabilization time */ |  | NG | OK |  | More than 120
354 | #define | _ADC_ANI08_STBT_SELECT_2 | (0x00000002UL) | /* ADCAnMPXSTBTR2 is used for MPX stabilization time */ |  | NG | OK |  | More than 120
355 | #define | _ADC_ANI08_STBT_SELECT_3 | (0x00000003UL) | /* ADCAnMPXSTBTR3 is used for MPX stabilization time */ |  | NG | OK |  | More than 120
356 | #define | _ADC_ANI08_STBT_SELECT_4 | (0x00000004UL) | /* ADCAnMPXSTBTR4 is used for MPX stabilization time */ |  | NG | OK |  | More than 120
357 | #define | _ADC_ANI08_STBT_SELECT_5 | (0x00000005UL) | /* ADCAnMPXSTBTR5 is used for MPX stabilization time */ |  | NG | OK |  | More than 120
358 | #define | _ADC_ANI08_STBT_SELECT_6 | (0x00000006UL) | /* ADCAnMPXSTBTR6 is used for MPX stabilization time */ |  | NG | OK |  | More than 120
359 | #define | _ADC_ANI08_STBT_SELECT_7 | (0x00000007UL) | /* ADCAnMPXSTBTR7 is used for MPX stabilization time */ |  | NG | OK |  | More than 120
360 | [5 empty] | OK
361 | /* |  |  |  |  | OK
362 | MPX Stabilization Time Selection Register 2 (ADCAnMPXSTBTSELR2) |  |  |  |  | OK
363 | */ |  |  |  |  | OK
364 | /* Select the value from ADCAnMPXSTBTR0 to 7 for MPX stabilization time for ANIn23 (STBTCH23[2:0]) */ |  |  |  |  | OK
365 | #define | _ADC_ANI23_STBT_SELECT_0 | (0x00000000UL) | /* ADCAnMPXSTBTR0 is used for MPX stabilization time */ |  | NG | OK |  | More than 120
366 | #define | _ADC_ANI23_STBT_SELECT_1 | (0x10000000UL) | /* ADCAnMPXSTBTR1 is used for MPX stabilization time */ |  | NG | OK |  | More than 120
367 | #define | _ADC_ANI23_STBT_SELECT_2 | (0x20000000UL) | /* ADCAnMPXSTBTR2 is used for MPX stabilization time */ |  | NG | OK |  | More than 120
368 | #define | _ADC_ANI23_STBT_SELECT_3 | (0x30000000UL) | /* ADCAnMPXSTBTR3 is used for MPX stabilization time */ |  | NG | OK |  | More than 120
369 | #define | _ADC_ANI23_STBT_SELECT_4 | (0x40000000UL) | /* ADCAnMPXSTBTR4 is used for MPX stabilization time */ |  | NG | OK |  | More than 120
370 | #define | _ADC_ANI23_STBT_SELECT_5 | (0x50000000UL) | /* ADCAnMPXSTBTR5 is used for MPX stabilization time */ |  | NG | OK |  | More than 120
371 | #define | _ADC_ANI23_STBT_SELECT_6 | (0x60000000UL) | /* ADCAnMPXSTBTR6 is used for MPX stabilization time */ |  | NG | OK |  | More than 120
372 | #define | _ADC_ANI23_STBT_SELECT_7 | (0x70000000UL) | /* ADCAnMPXSTBTR7 is used for MPX stabilization time */ |  | NG | OK |  | More than 120
373 | /* Select the value from ADCAnMPXSTBTR0 to 7 for MPX stabilization time for ANIn22 (STBTCH22[2:0]) */ |  |  |  |  | OK
374 | #define | _ADC_ANI22_STBT_SELECT_0 | (0x00000000UL) | /* ADCAnMPXSTBTR0 is used for MPX stabilization time */ |  | NG | OK |  | More than 120
375 | #define | _ADC_ANI22_STBT_SELECT_1 | (0x01000000UL) | /* ADCAnMPXSTBTR1 is used for MPX stabilization time */ |  | NG | OK |  | More than 120
376 | #define | _ADC_ANI22_STBT_SELECT_2 | (0x02000000UL) | /* ADCAnMPXSTBTR2 is used for MPX stabilization time */ |  | NG | OK |  | More than 120
377 | #define | _ADC_ANI22_STBT_SELECT_3 | (0x03000000UL) | /* ADCAnMPXSTBTR3 is used for MPX stabilization time */ |  | NG | OK |  | More than 120
378 | #define | _ADC_ANI22_STBT_SELECT_4 | (0x04000000UL) | /* ADCAnMPXSTBTR4 is used for MPX stabilization time */ |  | NG | OK |  | More than 120
379 | #define | _ADC_ANI22_STBT_SELECT_5 | (0x05000000UL) | /* ADCAnMPXSTBTR5 is used for MPX stabilization time */ |  | NG | OK |  | More than 120
380 | #define | _ADC_ANI22_STBT_SELECT_6 | (0x06000000UL) | /* ADCAnMPXSTBTR6 is used for MPX stabilization time */ |  | NG | OK |  | More than 120
381 | #define | _ADC_ANI22_STBT_SELECT_7 | (0x07000000UL) | /* ADCAnMPXSTBTR7 is used for MPX stabilization time */ |  | NG | OK |  | More than 120
382 | /* Select the value from ADCAnMPXSTBTR0 to 7 for MPX stabilization time for ANIn21 (STBTCH21[2:0]) */ |  |  |  |  | OK
383 | #define | _ADC_ANI21_STBT_SELECT_0 | (0x00000000UL) | /* ADCAnMPXSTBTR0 is used for MPX stabilization time */ |  | NG | OK |  | More than 120
384 | #define | _ADC_ANI21_STBT_SELECT_1 | (0x00100000UL) | /* ADCAnMPXSTBTR1 is used for MPX stabilization time */ |  | NG | OK |  | More than 120
385 | #define | _ADC_ANI21_STBT_SELECT_2 | (0x00200000UL) | /* ADCAnMPXSTBTR2 is used for MPX stabilization time */ |  | NG | OK |  | More than 120
386 | #define | _ADC_ANI21_STBT_SELECT_3 | (0x00300000UL) | /* ADCAnMPXSTBTR3 is used for MPX stabilization time */ |  | NG | OK |  | More than 120
387 | #define | _ADC_ANI21_STBT_SELECT_4 | (0x00400000UL) | /* ADCAnMPXSTBTR4 is used for MPX stabilization time */ |  | NG | OK |  | More than 120
388 | #define | _ADC_ANI21_STBT_SELECT_5 | (0x00500000UL) | /* ADCAnMPXSTBTR5 is used for MPX stabilization time */ |  | NG | OK |  | More than 120
389 | #define | _ADC_ANI21_STBT_SELECT_6 | (0x00600000UL) | /* ADCAnMPXSTBTR6 is used for MPX stabilization time */ |  | NG | OK |  | More than 120
390 | #define | _ADC_ANI21_STBT_SELECT_7 | (0x00700000UL) | /* ADCAnMPXSTBTR7 is used for MPX stabilization time */ |  | NG | OK |  | More than 120
391 | /* Select the value from ADCAnMPXSTBTR0 to 7 for MPX stabilization time for ANIn20 (STBTCH20[2:0]) */ |  |  |  |  | OK
392 | #define | _ADC_ANI20_STBT_SELECT_0 | (0x00000000UL) | /* ADCAnMPXSTBTR0 is used for MPX stabilization time */ |  | NG | OK |  | More than 120
393 | #define | _ADC_ANI20_STBT_SELECT_1 | (0x00010000UL) | /* ADCAnMPXSTBTR1 is used for MPX stabilization time */ |  | NG | OK |  | More than 120
394 | #define | _ADC_ANI20_STBT_SELECT_2 | (0x00020000UL) | /* ADCAnMPXSTBTR2 is used for MPX stabilization time */ |  | NG | OK |  | More than 120
395 | #define | _ADC_ANI20_STBT_SELECT_3 | (0x00030000UL) | /* ADCAnMPXSTBTR3 is used for MPX stabilization time */ |  | NG | OK |  | More than 120
396 | #define | _ADC_ANI20_STBT_SELECT_4 | (0x00040000UL) | /* ADCAnMPXSTBTR4 is used for MPX stabilization time */ |  | NG | OK |  | More than 120
397 | #define | _ADC_ANI20_STBT_SELECT_5 | (0x00050000UL) | /* ADCAnMPXSTBTR5 is used for MPX stabilization time */ |  | NG | OK |  | More than 120
398 | #define | _ADC_ANI20_STBT_SELECT_6 | (0x00060000UL) | /* ADCAnMPXSTBTR6 is used for MPX stabilization time */ |  | NG | OK |  | More than 120
399 | #define | _ADC_ANI20_STBT_SELECT_7 | (0x00070000UL) | /* ADCAnMPXSTBTR7 is used for MPX stabilization time */ |  | NG | OK |  | More than 120
400 | /* Select the value from ADCAnMPXSTBTR0 to 7 for MPX stabilization time for ANIn19 (STBTCH19[2:0]) */ |  |  |  |  | OK
401 | #define | _ADC_ANI19_STBT_SELECT_0 | (0x00000000UL) | /* ADCAnMPXSTBTR0 is used for MPX stabilization time */ |  | NG | OK |  | More than 120
402 | #define | _ADC_ANI19_STBT_SELECT_1 | (0x00001000UL) | /* ADCAnMPXSTBTR1 is used for MPX stabilization time */ |  | NG | OK |  | More than 120
403 | #define | _ADC_ANI19_STBT_SELECT_2 | (0x00002000UL) | /* ADCAnMPXSTBTR2 is used for MPX stabilization time */ |  | NG | OK |  | More than 120
404 | #define | _ADC_ANI19_STBT_SELECT_3 | (0x00003000UL) | /* ADCAnMPXSTBTR3 is used for MPX stabilization time */ |  | NG | OK |  | More than 120
405 | #define | _ADC_ANI19_STBT_SELECT_4 | (0x00004000UL) | /* ADCAnMPXSTBTR4 is used for MPX stabilization time */ |  | NG | OK |  | More than 120
406 | #define | _ADC_ANI19_STBT_SELECT_5 | (0x00005000UL) | /* ADCAnMPXSTBTR5 is used for MPX stabilization time */ |  | NG | OK |  | More than 120
407 | #define | _ADC_ANI19_STBT_SELECT_6 | (0x00006000UL) | /* ADCAnMPXSTBTR6 is used for MPX stabilization time */ |  | NG | OK |  | More than 120
408 | #define | _ADC_ANI19_STBT_SELECT_7 | (0x00007000UL) | /* ADCAnMPXSTBTR7 is used for MPX stabilization time */ |  | NG | OK |  | More than 120
409 | /* Select the value from ADCAnMPXSTBTR0 to 7 for MPX stabilization time for ANIn18 (STBTCH18[2:0]) */ |  |  |  |  | OK
410 | #define | _ADC_ANI18_STBT_SELECT_0 | (0x00000000UL) | /* ADCAnMPXSTBTR0 is used for MPX stabilization time */ |  | NG | OK |  | More than 120
411 | #define | _ADC_ANI18_STBT_SELECT_1 | (0x00000100UL) | /* ADCAnMPXSTBTR1 is used for MPX stabilization time */ |  | NG | OK |  | More than 120
412 | #define | _ADC_ANI18_STBT_SELECT_2 | (0x00000200UL) | /* ADCAnMPXSTBTR2 is used for MPX stabilization time */ |  | NG | OK |  | More than 120
413 | #define | _ADC_ANI18_STBT_SELECT_3 | (0x00000300UL) | /* ADCAnMPXSTBTR3 is used for MPX stabilization time */ |  | NG | OK |  | More than 120
414 | #define | _ADC_ANI18_STBT_SELECT_4 | (0x00000400UL) | /* ADCAnMPXSTBTR4 is used for MPX stabilization time */ |  | NG | OK |  | More than 120
415 | #define | _ADC_ANI18_STBT_SELECT_5 | (0x00000500UL) | /* ADCAnMPXSTBTR5 is used for MPX stabilization time */ |  | NG | OK |  | More than 120
416 | #define | _ADC_ANI18_STBT_SELECT_6 | (0x00000600UL) | /* ADCAnMPXSTBTR6 is used for MPX stabilization time */ |  | NG | OK |  | More than 120
417 | #define | _ADC_ANI18_STBT_SELECT_7 | (0x00000700UL) | /* ADCAnMPXSTBTR7 is used for MPX stabilization time */ |  | NG | OK |  | More than 120
418 | /* Select the value from ADCAnMPXSTBTR0 to 7 for MPX stabilization time for ANIn17 (STBTCH17[2:0]) */ |  |  |  |  | OK
419 | #define | _ADC_ANI17_STBT_SELECT_0 | (0x00000000UL) | /* ADCAnMPXSTBTR0 is used for MPX stabilization time */ |  | NG | OK |  | More than 120
420 | #define | _ADC_ANI17_STBT_SELECT_1 | (0x00000010UL) | /* ADCAnMPXSTBTR1 is used for MPX stabilization time */ |  | NG | OK |  | More than 120
421 | #define | _ADC_ANI17_STBT_SELECT_2 | (0x00000020UL) | /* ADCAnMPXSTBTR2 is used for MPX stabilization time */ |  | NG | OK |  | More than 120
422 | #define | _ADC_ANI17_STBT_SELECT_3 | (0x00000030UL) | /* ADCAnMPXSTBTR3 is used for MPX stabilization time */ |  | NG | OK |  | More than 120
423 | #define | _ADC_ANI17_STBT_SELECT_4 | (0x00000040UL) | /* ADCAnMPXSTBTR4 is used for MPX stabilization time */ |  | NG | OK |  | More than 120
424 | #define | _ADC_ANI17_STBT_SELECT_5 | (0x00000050UL) | /* ADCAnMPXSTBTR5 is used for MPX stabilization time */ |  | NG | OK |  | More than 120
425 | #define | _ADC_ANI17_STBT_SELECT_6 | (0x00000060UL) | /* ADCAnMPXSTBTR6 is used for MPX stabilization time */ |  | NG | OK |  | More than 120
426 | #define | _ADC_ANI17_STBT_SELECT_7 | (0x00000070UL) | /* ADCAnMPXSTBTR7 is used for MPX stabilization time */ |  | NG | OK |  | More than 120
427 | /* Select the value from ADCAnMPXSTBTR0 to 7 for MPX stabilization time for ANIn16 (STBTCH16[2:0]) */ |  |  |  |  | OK
428 | #define | _ADC_ANI16_STBT_SELECT_0 | (0x00000000UL) | /* ADCAnMPXSTBTR0 is used for MPX stabilization time */ |  | NG | OK |  | More than 120
429 | #define | _ADC_ANI16_STBT_SELECT_1 | (0x00000001UL) | /* ADCAnMPXSTBTR1 is used for MPX stabilization time */ |  | NG | OK |  | More than 120
430 | #define | _ADC_ANI16_STBT_SELECT_2 | (0x00000002UL) | /* ADCAnMPXSTBTR2 is used for MPX stabilization time */ |  | NG | OK |  | More than 120
431 | #define | _ADC_ANI16_STBT_SELECT_3 | (0x00000003UL) | /* ADCAnMPXSTBTR3 is used for MPX stabilization time */ |  | NG | OK |  | More than 120
432 | #define | _ADC_ANI16_STBT_SELECT_4 | (0x00000004UL) | /* ADCAnMPXSTBTR4 is used for MPX stabilization time */ |  | NG | OK |  | More than 120
433 | #define | _ADC_ANI16_STBT_SELECT_5 | (0x00000005UL) | /* ADCAnMPXSTBTR5 is used for MPX stabilization time */ |  | NG | OK |  | More than 120
434 | #define | _ADC_ANI16_STBT_SELECT_6 | (0x00000006UL) | /* ADCAnMPXSTBTR6 is used for MPX stabilization time */ |  | NG | OK |  | More than 120
435 | #define | _ADC_ANI16_STBT_SELECT_7 | (0x00000007UL) | /* ADCAnMPXSTBTR7 is used for MPX stabilization time */ |  | NG | OK |  | More than 120
436 | [5 empty] | OK
437 | /* |  |  |  |  | OK
438 | MPX Stabilization Time Selection Register 3 (ADCAnMPXSTBTSELR3) |  |  |  |  | OK
439 | */ |  |  |  |  | OK
440 | /* Select the value from ADCAnMPXSTBTR0 to 7 for MPX stabilization time for ANIn31 (STBTCH31[2:0]) */ |  |  |  |  | OK
441 | #define | _ADC_ANI31_STBT_SELECT_0 | (0x00000000UL) | /* ADCAnMPXSTBTR0 is used for MPX stabilization time */ |  | NG | OK |  | More than 120
442 | #define | _ADC_ANI31_STBT_SELECT_1 | (0x10000000UL) | /* ADCAnMPXSTBTR1 is used for MPX stabilization time */ |  | NG | OK |  | More than 120
443 | #define | _ADC_ANI31_STBT_SELECT_2 | (0x20000000UL) | /* ADCAnMPXSTBTR2 is used for MPX stabilization time */ |  | NG | OK |  | More than 120
444 | #define | _ADC_ANI31_STBT_SELECT_3 | (0x30000000UL) | /* ADCAnMPXSTBTR3 is used for MPX stabilization time */ |  | NG | OK |  | More than 120
445 | #define | _ADC_ANI31_STBT_SELECT_4 | (0x40000000UL) | /* ADCAnMPXSTBTR4 is used for MPX stabilization time */ |  | NG | OK |  | More than 120
446 | #define | _ADC_ANI31_STBT_SELECT_5 | (0x50000000UL) | /* ADCAnMPXSTBTR5 is used for MPX stabilization time */ |  | NG | OK |  | More than 120
447 | #define | _ADC_ANI31_STBT_SELECT_6 | (0x60000000UL) | /* ADCAnMPXSTBTR6 is used for MPX stabilization time */ |  | NG | OK |  | More than 120
448 | #define | _ADC_ANI31_STBT_SELECT_7 | (0x70000000UL) | /* ADCAnMPXSTBTR7 is used for MPX stabilization time */ |  | NG | OK |  | More than 120
449 | /* Select the value from ADCAnMPXSTBTR0 to 7 for MPX stabilization time for ANIn30 (STBTCH30[2:0]) */ |  |  |  |  | OK
450 | #define | _ADC_ANI30_STBT_SELECT_0 | (0x00000000UL) | /* ADCAnMPXSTBTR0 is used for MPX stabilization time */ |  | NG | OK |  | More than 120
451 | #define | _ADC_ANI30_STBT_SELECT_1 | (0x01000000UL) | /* ADCAnMPXSTBTR1 is used for MPX stabilization time */ |  | NG | OK |  | More than 120
452 | #define | _ADC_ANI30_STBT_SELECT_2 | (0x02000000UL) | /* ADCAnMPXSTBTR2 is used for MPX stabilization time */ |  | NG | OK |  | More than 120
453 | #define | _ADC_ANI30_STBT_SELECT_3 | (0x03000000UL) | /* ADCAnMPXSTBTR3 is used for MPX stabilization time */ |  | NG | OK |  | More than 120
454 | #define | _ADC_ANI30_STBT_SELECT_4 | (0x04000000UL) | /* ADCAnMPXSTBTR4 is used for MPX stabilization time */ |  | NG | OK |  | More than 120
455 | #define | _ADC_ANI30_STBT_SELECT_5 | (0x05000000UL) | /* ADCAnMPXSTBTR5 is used for MPX stabilization time */ |  | NG | OK |  | More than 120
456 | #define | _ADC_ANI30_STBT_SELECT_6 | (0x06000000UL) | /* ADCAnMPXSTBTR6 is used for MPX stabilization time */ |  | NG | OK |  | More than 120
457 | #define | _ADC_ANI30_STBT_SELECT_7 | (0x07000000UL) | /* ADCAnMPXSTBTR7 is used for MPX stabilization time */ |  | NG | OK |  | More than 120
458 | /* Select the value from ADCAnMPXSTBTR0 to 7 for MPX stabilization time for ANIn29 (STBTCH29[2:0]) */ |  |  |  |  | OK
459 | #define | _ADC_ANI29_STBT_SELECT_0 | (0x00000000UL) | /* ADCAnMPXSTBTR0 is used for MPX stabilization time */ |  | NG | OK |  | More than 120
460 | #define | _ADC_ANI29_STBT_SELECT_1 | (0x00100000UL) | /* ADCAnMPXSTBTR1 is used for MPX stabilization time */ |  | NG | OK |  | More than 120
461 | #define | _ADC_ANI29_STBT_SELECT_2 | (0x00200000UL) | /* ADCAnMPXSTBTR2 is used for MPX stabilization time */ |  | NG | OK |  | More than 120
462 | #define | _ADC_ANI29_STBT_SELECT_3 | (0x00300000UL) | /* ADCAnMPXSTBTR3 is used for MPX stabilization time */ |  | NG | OK |  | More than 120
463 | #define | _ADC_ANI29_STBT_SELECT_4 | (0x00400000UL) | /* ADCAnMPXSTBTR4 is used for MPX stabilization time */ |  | NG | OK |  | More than 120
464 | #define | _ADC_ANI29_STBT_SELECT_5 | (0x00500000UL) | /* ADCAnMPXSTBTR5 is used for MPX stabilization time */ |  | NG | OK |  | More than 120
465 | #define | _ADC_ANI29_STBT_SELECT_6 | (0x00600000UL) | /* ADCAnMPXSTBTR6 is used for MPX stabilization time */ |  | NG | OK |  | More than 120
466 | #define | _ADC_ANI29_STBT_SELECT_7 | (0x00700000UL) | /* ADCAnMPXSTBTR7 is used for MPX stabilization time */ |  | NG | OK |  | More than 120
467 | /* Select the value from ADCAnMPXSTBTR0 to 7 for MPX stabilization time for ANIn28 (STBTCH28[2:0]) */ |  |  |  |  | OK
468 | #define | _ADC_ANI28_STBT_SELECT_0 | (0x00000000UL) | /* ADCAnMPXSTBTR0 is used for MPX stabilization time */ |  | NG | OK |  | More than 120
469 | #define | _ADC_ANI28_STBT_SELECT_1 | (0x00010000UL) | /* ADCAnMPXSTBTR1 is used for MPX stabilization time */ |  | NG | OK |  | More than 120
470 | #define | _ADC_ANI28_STBT_SELECT_2 | (0x00020000UL) | /* ADCAnMPXSTBTR2 is used for MPX stabilization time */ |  | NG | OK |  | More than 120
471 | #define | _ADC_ANI28_STBT_SELECT_3 | (0x00030000UL) | /* ADCAnMPXSTBTR3 is used for MPX stabilization time */ |  | NG | OK |  | More than 120
472 | #define | _ADC_ANI28_STBT_SELECT_4 | (0x00040000UL) | /* ADCAnMPXSTBTR4 is used for MPX stabilization time */ |  | NG | OK |  | More than 120
473 | #define | _ADC_ANI28_STBT_SELECT_5 | (0x00050000UL) | /* ADCAnMPXSTBTR5 is used for MPX stabilization time */ |  | NG | OK |  | More than 120
474 | #define | _ADC_ANI28_STBT_SELECT_6 | (0x00060000UL) | /* ADCAnMPXSTBTR6 is used for MPX stabilization time */ |  | NG | OK |  | More than 120
475 | #define | _ADC_ANI28_STBT_SELECT_7 | (0x00070000UL) | /* ADCAnMPXSTBTR7 is used for MPX stabilization time */ |  | NG | OK |  | More than 120
476 | /* Select the value from ADCAnMPXSTBTR0 to 7 for MPX stabilization time for ANIn27 (STBTCH27[2:0]) */ |  |  |  |  | OK
477 | #define | _ADC_ANI27_STBT_SELECT_0 | (0x00000000UL) | /* ADCAnMPXSTBTR0 is used for MPX stabilization time */ |  | NG | OK |  | More than 120
478 | #define | _ADC_ANI27_STBT_SELECT_1 | (0x00001000UL) | /* ADCAnMPXSTBTR1 is used for MPX stabilization time */ |  | NG | OK |  | More than 120
479 | #define | _ADC_ANI27_STBT_SELECT_2 | (0x00002000UL) | /* ADCAnMPXSTBTR2 is used for MPX stabilization time */ |  | NG | OK |  | More than 120
480 | #define | _ADC_ANI27_STBT_SELECT_3 | (0x00003000UL) | /* ADCAnMPXSTBTR3 is used for MPX stabilization time */ |  | NG | OK |  | More than 120
481 | #define | _ADC_ANI27_STBT_SELECT_4 | (0x00004000UL) | /* ADCAnMPXSTBTR4 is used for MPX stabilization time */ |  | NG | OK |  | More than 120
482 | #define | _ADC_ANI27_STBT_SELECT_5 | (0x00005000UL) | /* ADCAnMPXSTBTR5 is used for MPX stabilization time */ |  | NG | OK |  | More than 120
483 | #define | _ADC_ANI27_STBT_SELECT_6 | (0x00006000UL) | /* ADCAnMPXSTBTR6 is used for MPX stabilization time */ |  | NG | OK |  | More than 120
484 | #define | _ADC_ANI27_STBT_SELECT_7 | (0x00007000UL) | /* ADCAnMPXSTBTR7 is used for MPX stabilization time */ |  | NG | OK |  | More than 120
485 | /* Select the value from ADCAnMPXSTBTR0 to 7 for MPX stabilization time for ANIn26 (STBTCH26[2:0]) */ |  |  |  |  | OK
486 | #define | _ADC_ANI26_STBT_SELECT_0 | (0x00000000UL) | /* ADCAnMPXSTBTR0 is used for MPX stabilization time */ |  | NG | OK |  | More than 120
487 | #define | _ADC_ANI26_STBT_SELECT_1 | (0x00000100UL) | /* ADCAnMPXSTBTR1 is used for MPX stabilization time */ |  | NG | OK |  | More than 120
488 | #define | _ADC_ANI26_STBT_SELECT_2 | (0x00000200UL) | /* ADCAnMPXSTBTR2 is used for MPX stabilization time */ |  | NG | OK |  | More than 120
489 | #define | _ADC_ANI26_STBT_SELECT_3 | (0x00000300UL) | /* ADCAnMPXSTBTR3 is used for MPX stabilization time */ |  | NG | OK |  | More than 120
490 | #define | _ADC_ANI26_STBT_SELECT_4 | (0x00000400UL) | /* ADCAnMPXSTBTR4 is used for MPX stabilization time */ |  | NG | OK |  | More than 120
491 | #define | _ADC_ANI26_STBT_SELECT_5 | (0x00000500UL) | /* ADCAnMPXSTBTR5 is used for MPX stabilization time */ |  | NG | OK |  | More than 120
492 | #define | _ADC_ANI26_STBT_SELECT_6 | (0x00000600UL) | /* ADCAnMPXSTBTR6 is used for MPX stabilization time */ |  | NG | OK |  | More than 120
493 | #define | _ADC_ANI26_STBT_SELECT_7 | (0x00000700UL) | /* ADCAnMPXSTBTR7 is used for MPX stabilization time */ |  | NG | OK |  | More than 120
494 | /* Select the value from ADCAnMPXSTBTR0 to 7 for MPX stabilization time for ANIn25 (STBTCH25[2:0]) */ |  |  |  |  | OK
495 | #define | _ADC_ANI25_STBT_SELECT_0 | (0x00000000UL) | /* ADCAnMPXSTBTR0 is used for MPX stabilization time */ |  | NG | OK |  | More than 120
496 | #define | _ADC_ANI25_STBT_SELECT_1 | (0x00000010UL) | /* ADCAnMPXSTBTR1 is used for MPX stabilization time */ |  | NG | OK |  | More than 120
497 | #define | _ADC_ANI25_STBT_SELECT_2 | (0x00000020UL) | /* ADCAnMPXSTBTR2 is used for MPX stabilization time */ |  | NG | OK |  | More than 120
498 | #define | _ADC_ANI25_STBT_SELECT_3 | (0x00000030UL) | /* ADCAnMPXSTBTR3 is used for MPX stabilization time */ |  | NG | OK |  | More than 120
499 | #define | _ADC_ANI25_STBT_SELECT_4 | (0x00000040UL) | /* ADCAnMPXSTBTR4 is used for MPX stabilization time */ |  | NG | OK |  | More than 120
500 | #define | _ADC_ANI25_STBT_SELECT_5 | (0x00000050UL) | /* ADCAnMPXSTBTR5 is used for MPX stabilization time */ |  | NG | OK |  | More than 120
501 | #define | _ADC_ANI25_STBT_SELECT_6 | (0x00000060UL) | /* ADCAnMPXSTBTR6 is used for MPX stabilization time */ |  | NG | OK |  | More than 120
502 | #define | _ADC_ANI25_STBT_SELECT_7 | (0x00000070UL) | /* ADCAnMPXSTBTR7 is used for MPX stabilization time */ |  | NG | OK |  | More than 120
503 | /* Select the value from ADCAnMPXSTBTR0 to 7 for MPX stabilization time for ANIn24 (STBTCH24[2:0]) */ |  |  |  |  | OK
504 | #define | _ADC_ANI24_STBT_SELECT_0 | (0x00000000UL) | /* ADCAnMPXSTBTR0 is used for MPX stabilization time */ |  | NG | OK |  | More than 120
505 | #define | _ADC_ANI24_STBT_SELECT_1 | (0x00000001UL) | /* ADCAnMPXSTBTR1 is used for MPX stabilization time */ |  | NG | OK |  | More than 120
506 | #define | _ADC_ANI24_STBT_SELECT_2 | (0x00000002UL) | /* ADCAnMPXSTBTR2 is used for MPX stabilization time */ |  | NG | OK |  | More than 120
507 | #define | _ADC_ANI24_STBT_SELECT_3 | (0x00000003UL) | /* ADCAnMPXSTBTR3 is used for MPX stabilization time */ |  | NG | OK |  | More than 120
508 | #define | _ADC_ANI24_STBT_SELECT_4 | (0x00000004UL) | /* ADCAnMPXSTBTR4 is used for MPX stabilization time */ |  | NG | OK |  | More than 120
509 | #define | _ADC_ANI24_STBT_SELECT_5 | (0x00000005UL) | /* ADCAnMPXSTBTR5 is used for MPX stabilization time */ |  | NG | OK |  | More than 120
510 | #define | _ADC_ANI24_STBT_SELECT_6 | (0x00000006UL) | /* ADCAnMPXSTBTR6 is used for MPX stabilization time */ |  | NG | OK |  | More than 120
511 | #define | _ADC_ANI24_STBT_SELECT_7 | (0x00000007UL) | /* ADCAnMPXSTBTR7 is used for MPX stabilization time */ |  | NG | OK |  | More than 120
512 | [5 empty] | OK
513 | /* |  |  |  |  | OK
514 | MPX Stabilization Time Selection Register 4 (ADCAnMPXSTBTSELR4) |  |  |  |  | OK
515 | */ |  |  |  |  | OK
516 | /* Select the value from ADCAnMPXSTBTR0 to 7 for MPX stabilization time for ANIn35 (STBTCH35[2:0]) */ |  |  |  |  | OK
517 | #define | _ADC_ANI35_STBT_SELECT_0 | (0x00000000UL) | /* ADCAnMPXSTBTR0 is used for MPX stabilization time */ |  | NG | OK |  | More than 120
518 | #define | _ADC_ANI35_STBT_SELECT_1 | (0x00001000UL) | /* ADCAnMPXSTBTR1 is used for MPX stabilization time */ |  | NG | OK |  | More than 120
519 | #define | _ADC_ANI35_STBT_SELECT_2 | (0x00002000UL) | /* ADCAnMPXSTBTR2 is used for MPX stabilization time */ |  | NG | OK |  | More than 120
520 | #define | _ADC_ANI35_STBT_SELECT_3 | (0x00003000UL) | /* ADCAnMPXSTBTR3 is used for MPX stabilization time */ |  | NG | OK |  | More than 120
521 | #define | _ADC_ANI35_STBT_SELECT_4 | (0x00004000UL) | /* ADCAnMPXSTBTR4 is used for MPX stabilization time */ |  | NG | OK |  | More than 120
522 | #define | _ADC_ANI35_STBT_SELECT_5 | (0x00005000UL) | /* ADCAnMPXSTBTR5 is used for MPX stabilization time */ |  | NG | OK |  | More than 120
523 | #define | _ADC_ANI35_STBT_SELECT_6 | (0x00006000UL) | /* ADCAnMPXSTBTR6 is used for MPX stabilization time */ |  | NG | OK |  | More than 120
524 | #define | _ADC_ANI35_STBT_SELECT_7 | (0x00007000UL) | /* ADCAnMPXSTBTR7 is used for MPX stabilization time */ |  | NG | OK |  | More than 120
525 | /* Select the value from ADCAnMPXSTBTR0 to 7 for MPX stabilization time for ANIn34 (STBTCH34[2:0]) */ |  |  |  |  | OK
526 | #define | _ADC_ANI34_STBT_SELECT_0 | (0x00000000UL) | /* ADCAnMPXSTBTR0 is used for MPX stabilization time */ |  | NG | OK |  | More than 120
527 | #define | _ADC_ANI34_STBT_SELECT_1 | (0x00000100UL) | /* ADCAnMPXSTBTR1 is used for MPX stabilization time */ |  | NG | OK |  | More than 120
528 | #define | _ADC_ANI34_STBT_SELECT_2 | (0x00000200UL) | /* ADCAnMPXSTBTR2 is used for MPX stabilization time */ |  | NG | OK |  | More than 120
529 | #define | _ADC_ANI34_STBT_SELECT_3 | (0x00000300UL) | /* ADCAnMPXSTBTR3 is used for MPX stabilization time */ |  | NG | OK |  | More than 120
530 | #define | _ADC_ANI34_STBT_SELECT_4 | (0x00000400UL) | /* ADCAnMPXSTBTR4 is used for MPX stabilization time */ |  | NG | OK |  | More than 120
531 | #define | _ADC_ANI34_STBT_SELECT_5 | (0x00000500UL) | /* ADCAnMPXSTBTR5 is used for MPX stabilization time */ |  | NG | OK |  | More than 120
532 | #define | _ADC_ANI34_STBT_SELECT_6 | (0x00000600UL) | /* ADCAnMPXSTBTR6 is used for MPX stabilization time */ |  | NG | OK |  | More than 120
533 | #define | _ADC_ANI34_STBT_SELECT_7 | (0x00000700UL) | /* ADCAnMPXSTBTR7 is used for MPX stabilization time */ |  | NG | OK |  | More than 120
534 | /* Select the value from ADCAnMPXSTBTR0 to 7 for MPX stabilization time for ANIn33 (STBTCH33[2:0]) */ |  |  |  |  | OK
535 | #define | _ADC_ANI33_STBT_SELECT_0 | (0x00000000UL) | /* ADCAnMPXSTBTR0 is used for MPX stabilization time */ |  | NG | OK |  | More than 120
536 | #define | _ADC_ANI33_STBT_SELECT_1 | (0x00000010UL) | /* ADCAnMPXSTBTR1 is used for MPX stabilization time */ |  | NG | OK |  | More than 120
537 | #define | _ADC_ANI33_STBT_SELECT_2 | (0x00000020UL) | /* ADCAnMPXSTBTR2 is used for MPX stabilization time */ |  | NG | OK |  | More than 120
538 | #define | _ADC_ANI33_STBT_SELECT_3 | (0x00000030UL) | /* ADCAnMPXSTBTR3 is used for MPX stabilization time */ |  | NG | OK |  | More than 120
539 | #define | _ADC_ANI33_STBT_SELECT_4 | (0x00000040UL) | /* ADCAnMPXSTBTR4 is used for MPX stabilization time */ |  | NG | OK |  | More than 120
540 | #define | _ADC_ANI33_STBT_SELECT_5 | (0x00000050UL) | /* ADCAnMPXSTBTR5 is used for MPX stabilization time */ |  | NG | OK |  | More than 120
541 | #define | _ADC_ANI33_STBT_SELECT_6 | (0x00000060UL) | /* ADCAnMPXSTBTR6 is used for MPX stabilization time */ |  | NG | OK |  | More than 120
542 | #define | _ADC_ANI33_STBT_SELECT_7 | (0x00000070UL) | /* ADCAnMPXSTBTR7 is used for MPX stabilization time */ |  | NG | OK |  | More than 120
543 | /* Select the value from ADCAnMPXSTBTR0 to 7 for MPX stabilization time for ANIn32 (STBTCH32[2:0]) */ |  |  |  |  | OK
544 | #define | _ADC_ANI32_STBT_SELECT_0 | (0x00000000UL) | /* ADCAnMPXSTBTR0 is used for MPX stabilization time */ |  | NG | OK |  | More than 120
545 | #define | _ADC_ANI32_STBT_SELECT_1 | (0x00000001UL) | /* ADCAnMPXSTBTR1 is used for MPX stabilization time */ |  | NG | OK |  | More than 120
546 | #define | _ADC_ANI32_STBT_SELECT_2 | (0x00000002UL) | /* ADCAnMPXSTBTR2 is used for MPX stabilization time */ |  | NG | OK |  | More than 120
547 | #define | _ADC_ANI32_STBT_SELECT_3 | (0x00000003UL) | /* ADCAnMPXSTBTR3 is used for MPX stabilization time */ |  | NG | OK |  | More than 120
548 | #define | _ADC_ANI32_STBT_SELECT_4 | (0x00000004UL) | /* ADCAnMPXSTBTR4 is used for MPX stabilization time */ |  | NG | OK |  | More than 120
549 | #define | _ADC_ANI32_STBT_SELECT_5 | (0x00000005UL) | /* ADCAnMPXSTBTR5 is used for MPX stabilization time */ |  | NG | OK |  | More than 120
550 | #define | _ADC_ANI32_STBT_SELECT_6 | (0x00000006UL) | /* ADCAnMPXSTBTR6 is used for MPX stabilization time */ |  | NG | OK |  | More than 120
551 | #define | _ADC_ANI32_STBT_SELECT_7 | (0x00000007UL) | /* ADCAnMPXSTBTR7 is used for MPX stabilization time */ |  | NG | OK |  | More than 120
552 | [5 empty] | OK
553 | /* |  |  |  |  | OK
554 | Safety Control Register (ADCAnSFTCR) |  |  |  |  | OK
555 | */ |  |  |  |  | OK
556 | /* Read and clear enable (RDCLRE) */ |  |  |  |  | NG | OK |  | More than 120
557 | #define | _ADC_READ_CLEAR_DISABLE | (0x00000000UL) | /* The A/D conversion result is not cleared by hardware */ |  | NG | OK |  | More than 120
558 | #define | _ADC_READ_CLEAR_ENABLE | (0x00000010UL) | /* The A/D conversion result is cleared by hardware */ |  | OK
559 | /* A/D error interrupt (INT_ADE) enable on upper/lower limit error detection (ULEIE) */ |  |  |  |  | OK
560 | #define | _ADC_LIMIT_ERROR_INT_DISABLE | (0x00000000UL) | /* Disabled */ |  | OK
561 | #define | _ADC_LIMIT_ERROR_INT_ENABLE | (0x00000008UL) | /* Enabled */ |  | OK
562 | /* A/D error interrupt (INT_ADE) enable on overwrite error detection (OWEIE) */ |  |  |  |  | OK
563 | #define | _ADC_OVERWRITE_ERROR_INT_DISABLE | (0x00000000UL) | /* Disabled */ |  | OK
564 | #define | _ADC_OVERWRITE_ERROR_INT_ENABLE | (0x00000004UL) | /* Enabled */ |  | OK
565 | [5 empty] | OK
566 | /* |  |  |  |  | OK
567 | Scan Group x Start Control Register (ADCAnSGSTCRx) |  |  |  |  | OK
568 | */ |  |  |  |  | OK
569 | /* Scan group start trigger (SGST) */ |  |  |  |  | OK
570 | #define | _ADC_START | (0x00000001UL) | /* Starts the target SGx */ |  | OK
571 | [5 empty] | OK
572 | /* |  |  |  |  | OK
573 | Scan Group x Control Register (ADCAnSGCRx) |  |  |  |  | OK
574 | */ |  |  |  |  | OK
575 | /* Scan mode (SCANMD) */ |  |  |  |  | OK
576 | #define | _ADC_SG_SCAN_MODE_MULTICYCLE | (0x00000000UL) | /* Multicycle scan mode */ |  | OK
577 | #define | _ADC_SG_SCAN_MODE_CONTINUOUS | (0x00000020UL) | /* Continuous scan mode */ |  | OK
578 | /* Scan end interrupt enable (ADIE) */ |  |  |  |  | OK
579 | #define | _ADC_SG_SCAN_END_INT_DISABLE | (0x00000000UL) | /* INT_SGx is not output */ |  | OK
580 | #define | _ADC_SG_SCAN_END_INT_ENABLE | (0x00000010UL) | /* INT_SGx is output */ |  | OK
581 | /* Channel repeat times select (SCT[1:0]) */ |  |  |  |  | OK
582 | #define | _ADC_SG_CHANNEL_REPEAT_TIME_1 | (0x00000000UL) | /* Channel repeat times is one */ |  | OK
583 | #define | _ADC_SG_CHANNEL_REPEAT_TIME_2 | (0x00000004UL) | /* Channel repeat times is two */ |  | OK
584 | #define | _ADC_SG_CHANNEL_REPEAT_TIME_4 | (0x00000008UL) | /* Channel repeat times is four */ |  | OK
585 | /* Trigger mode (TRGMD) */ |  |  |  |  | OK
586 | #define | _ADC_SG_HW_TRIGGER_DISABLE | (0x00000000UL) | /* Trigger input is disabled */ |  | OK
587 | #define | _ADC_SG_HW_TRIGGER_ENABLE | (0x00000001UL) | /* Start trigger or hold complete trigger A/B is selected */ |  | NG | OK |  | More than 120
588 | [5 empty] | OK
589 | /* |  |  |  |  | OK
590 | Scan Group x Multicycle Register (ADCAnSGMCYCRx) |  |  |  |  | OK
591 | */ |  |  |  |  | OK
592 | /* Multicycle number specification (MCYC[1:0]) */ |  |  |  |  | OK
593 | #define | _ADC_SG_MULTICYCLE_NUMBER_1 | (0x00000000UL) | /* Number of scans = 1 */ |  | OK
594 | #define | _ADC_SG_MULTICYCLE_NUMBER_2 | (0x00000001UL) | /* Number of scans = 2 */ |  | OK
595 | #define | _ADC_SG_MULTICYCLE_NUMBER_4 | (0x00000003UL) | /* Number of scans = 4 */ |  | OK
596 | [5 empty] | OK
597 | /* |  |  |  |  | OK
598 | Scan Group x Stop Control Register (ADCAnSGSTPCRx) |  |  |  |  | OK
599 | */ |  |  |  |  | OK
600 | /* Scan group x stop trigger (SGSTP) */ |  |  |  |  | OK
601 | #define | _ADC_STOP | (0x00000001UL) | /* Stops the target SGx */ |  | OK
602 | [5 empty] | OK
603 | /* |  |  |  |  | OK
604 | Scan Group x Start Trigger Control Register (ADCAnSGTSELx) |  |  |  |  | OK
605 | */ |  |  |  |  | OK
606 | /* A/D conversion hardware trigger select (TxSEL9) */ |  |  |  |  | OK
607 | #define | _ADC_SG_HW_TRIGGER_FACTOR_9 | (0x00000200UL) | /* Hardware trigger factor 9 enabled */ |  | OK
608 | /* A/D conversion hardware trigger select (TxSEL8) */ |  |  |  |  | OK
609 | #define | _ADC_SG_HW_TRIGGER_FACTOR_8 | (0x00000100UL) | /* Hardware trigger factor 8 enabled */ |  | OK
610 | /* A/D conversion hardware trigger select (TxSEL7) */ |  |  |  |  | OK
611 | #define | _ADC_SG_HW_TRIGGER_FACTOR_7 | (0x00000080UL) | /* Hardware trigger factor 7 enabled */ |  | OK
612 | /* A/D conversion hardware trigger select (TxSEL6) */ |  |  |  |  | OK
613 | #define | _ADC_SG_HW_TRIGGER_FACTOR_6 | (0x00000040UL) | /* Hardware trigger factor 6 enabled */ |  | OK
614 | /* A/D conversion hardware trigger select (TxSEL5) */ |  |  |  |  | OK
615 | #define | _ADC_SG_HW_TRIGGER_FACTOR_5 | (0x00000020UL) | /* Hardware trigger factor 5 enabled */ |  | OK
616 | /* A/D conversion hardware trigger select (TxSEL4) */ |  |  |  |  | OK
617 | #define | _ADC_SG_HW_TRIGGER_FACTOR_4 | (0x00000010UL) | /* Hardware trigger factor 4 enabled */ |  | OK
618 | /* A/D conversion hardware trigger select (TxSEL3) */ |  |  |  |  | OK
619 | #define | _ADC_SG_HW_TRIGGER_FACTOR_3 | (0x00000008UL) | /* Hardware trigger factor 3 enabled */ |  | OK
620 | /* A/D conversion hardware trigger select (TxSEL2) */ |  |  |  |  | OK
621 | #define | _ADC_SG_HW_TRIGGER_FACTOR_2 | (0x00000004UL) | /* Hardware trigger factor 2 enabled */ |  | OK
622 | /* A/D conversion hardware trigger select (TxSEL1) */ |  |  |  |  | OK
623 | #define | _ADC_SG_HW_TRIGGER_FACTOR_1 | (0x00000002UL) | /* Hardware trigger factor 1 enabled */ |  | OK
624 | /* A/D conversion hardware trigger select (TxSEL0) */ |  |  |  |  | OK
625 | #define | _ADC_SG_HW_TRIGGER_EXTERNAL_PIN | (0x00000001UL) | /* External trigger pin enabled */ |  | OK
626 | [5 empty] | OK
627 | /* |  |  |  |  | OK
628 | Self-Diagnosis Control Register 0 (ADCAnDGCTL0) |  |  |  |  | OK
629 | */ |  |  |  |  | OK
630 | /* Self-diagnostic voltage level select (PSEL[2:0]) */ |  |  |  |  | OK
631 | #define | _ADC_SELF_DIAG_VOLTAGE_LEVEL_0 | (0x00000000UL) | /* Hi-z to DIAGOUT0, Hi-z to DIAGOUT1, Hi-z to DIAGOUT2, Hi-z to ADDIAGOUT */ |  | NG | OK |  | More than 120
632 | #define | _ADC_SELF_DIAG_VOLTAGE_LEVEL_1 | (0x00000001UL) | /* 1/3AnVREF to DIAGOUT0, 1/2AnVREF to DIAGOUT1, 2/3AnVREF to DIAGOUT2, AnVSS to ADDIAGOUT */ |  | NG | OK |  | More than 120
633 | #define | _ADC_SELF_DIAG_VOLTAGE_LEVEL_2 | (0x00000002UL) | /* 1/2AnVREF to DIAGOUT0, 2/3AnVREF to DIAGOUT1, 1/3AnVREF to DIAGOUT2, 1/3AnVREF to ADDIAGOUT */ |  | NG | OK |  | More than 120
634 | #define | _ADC_SELF_DIAG_VOLTAGE_LEVEL_3 | (0x00000003UL) | /* 2/3AnVREF to DIAGOUT0, 1/3AnVREF to DIAGOUT1, 1/2AnVREF to DIAGOUT2, 1/2AnVREF to ADDIAGOUT */ |  | NG | OK |  | More than 120
635 | #define | _ADC_SELF_DIAG_VOLTAGE_LEVEL_4 | (0x00000004UL) | /* Hi-z to DIAGOUT0, Hi-z to DIAGOUT1, Hi-z to DIAGOUT2, 2/3AnVREF to ADDIAGOUT */ |  | NG | OK |  | More than 120
636 | #define | _ADC_SELF_DIAG_VOLTAGE_LEVEL_5 | (0x00000005UL) | /* 1/3AnVREF to DIAGOUT0, 1/3AnVREF to DIAGOUT1, 1/3AnVREF to DIAGOUT2, AnVREF to ADDIAGOUT */ |  | NG | OK |  | More than 120
637 | #define | _ADC_SELF_DIAG_VOLTAGE_LEVEL_6 | (0x00000006UL) | /* 1/2AnVREF to DIAGOUT0, 1/2AnVREF to DIAGOUT1, 1/2AnVREF to DIAGOUT2, AnVREF to ADDIAGOUT */ |  | NG | OK |  | More than 120
638 | #define | _ADC_SELF_DIAG_VOLTAGE_LEVEL_7 | (0x00000007UL) | /* 2/3AnVREF to DIAGOUT0, 2/3AnVREF to DIAGOUT1, 2/3AnVREF to DIAGOUT2, AnVREF to ADDIAGOUT */ |  | NG | OK |  | More than 120
639 | [5 empty] | OK
640 | /* |  |  |  |  | OK
641 | Self-Diagnosis Control Register 1 (ADCAnDGCTL1) |  |  |  |  | OK
642 | */ |  |  |  |  | OK
643 | /* Self-diagnostic channel select (CDG[15]) */ |  |  |  |  | OK
644 | #define | _ADC_SELF_DIAG_CH15_SEL_ANI15 | (0x00000000UL) | /* ANIn15 is selected */ |  | OK
645 | #define | _ADC_SELF_DIAG_CH15_SEL_DIAGOUT0 | (0x00008000UL) | /* DIAGOUT0 is selected */ |  | OK
646 | /* Self-diagnostic channel select (CDG[14]) */ |  |  |  |  | OK
647 | #define | _ADC_SELF_DIAG_CH14_SEL_ANI14 | (0x00000000UL) | /* ANIn14 is selected */ |  | OK
648 | #define | _ADC_SELF_DIAG_CH14_SEL_DIAGOUT2 | (0x00004000UL) | /* DIAGOUT2 is selected */ |  | OK
649 | /* Self-diagnostic channel select (CDG[13]) */ |  |  |  |  | OK
650 | #define | _ADC_SELF_DIAG_CH13_SEL_ANI13 | (0x00000000UL) | /* ANIn13 is selected */ |  | OK
651 | #define | _ADC_SELF_DIAG_CH13_SEL_DIAGOUT1 | (0x00002000UL) | /* DIAGOUT1 is selected */ |  | OK
652 | /* Self-diagnostic channel select (CDG[12]) */ |  |  |  |  | OK
653 | #define | _ADC_SELF_DIAG_CH12_SEL_ANI12 | (0x00000000UL) | /* ANIn12 is selected */ |  | OK
654 | #define | _ADC_SELF_DIAG_CH12_SEL_DIAGOUT0 | (0x00001000UL) | /* DIAGOUT0 is selected */ |  | OK
655 | /* Self-diagnostic channel select (CDG[11]) */ |  |  |  |  | OK
656 | #define | _ADC_SELF_DIAG_CH11_SEL_ANI11 | (0x00000000UL) | /* ANIn11 is selected */ |  | OK
657 | #define | _ADC_SELF_DIAG_CH11_SEL_DIAGOUT2 | (0x00000800UL) | /* DIAGOUT2 is selected */ |  | OK
658 | /* Self-diagnostic channel select (CDG[10]) */ |  |  |  |  | OK
659 | #define | _ADC_SELF_DIAG_CH10_SEL_ANI10 | (0x00000000UL) | /* ANIn10 is selected */ |  | OK
660 | #define | _ADC_SELF_DIAG_CH10_SEL_DIAGOUT1 | (0x00000400UL) | /* DIAGOUT1 is selected */ |  | OK
661 | /* Self-diagnostic channel select (CDG[9]) */ |  |  |  |  | OK
662 | #define | _ADC_SELF_DIAG_CH09_SEL_ANI09 | (0x00000000UL) | /* ANIn09 is selected */ |  | OK
663 | #define | _ADC_SELF_DIAG_CH09_SEL_DIAGOUT0 | (0x00000200UL) | /* DIAGOUT0 is selected */ |  | OK
664 | /* Self-diagnostic channel select (CDG[8]) */ |  |  |  |  | OK
665 | #define | _ADC_SELF_DIAG_CH08_SEL_ANI08 | (0x00000000UL) | /* ANIn08 is selected */ |  | OK
666 | #define | _ADC_SELF_DIAG_CH08_SEL_DIAGOUT2 | (0x00000100UL) | /* DIAGOUT2 is selected */ |  | OK
667 | /* Self-diagnostic channel select (CDG[7]) */ |  |  |  |  | OK
668 | #define | _ADC_SELF_DIAG_CH07_SEL_ANI07 | (0x00000000UL) | /* ANIn07 is selected */ |  | OK
669 | #define | _ADC_SELF_DIAG_CH07_SEL_DIAGOUT1 | (0x00000080UL) | /* DIAGOUT1 is selected */ |  | OK
670 | /* Self-diagnostic channel select (CDG[6]) */ |  |  |  |  | OK
671 | #define | _ADC_SELF_DIAG_CH06_SEL_ANI06 | (0x00000000UL) | /* ANIn06 is selected */ |  | OK
672 | #define | _ADC_SELF_DIAG_CH06_SEL_DIAGOUT0 | (0x00000040UL) | /* DIAGOUT0 is selected */ |  | OK
673 | /* Self-diagnostic channel select (CDG[5]) */ |  |  |  |  | OK
674 | #define | _ADC_SELF_DIAG_CH05_SEL_ANI05 | (0x00000000UL) | /* ANIn05 is selected */ |  | OK
675 | #define | _ADC_SELF_DIAG_CH05_SEL_DIAGOUT2 | (0x00000020UL) | /* DIAGOUT2 is selected */ |  | OK
676 | /* Self-diagnostic channel select (CDG[4]) */ |  |  |  |  | OK
677 | #define | _ADC_SELF_DIAG_CH04_SEL_ANI04 | (0x00000000UL) | /* ANIn04 is selected */ |  | OK
678 | #define | _ADC_SELF_DIAG_CH04_SEL_DIAGOUT1 | (0x00000010UL) | /* DIAGOUT1 is selected */ |  | OK
679 | /* Self-diagnostic channel select (CDG[3]) */ |  |  |  |  | OK
680 | #define | _ADC_SELF_DIAG_CH03_SEL_ANI03 | (0x00000000UL) | /* ANIn03 is selected */ |  | OK
681 | #define | _ADC_SELF_DIAG_CH03_SEL_DIAGOUT0 | (0x00000008UL) | /* DIAGOUT0 is selected */ |  | OK
682 | /* Self-diagnostic channel select (CDG[2]) */ |  |  |  |  | OK
683 | #define | _ADC_SELF_DIAG_CH02_SEL_ANI02 | (0x00000000UL) | /* ANIn02 is selected */ |  | OK
684 | #define | _ADC_SELF_DIAG_CH02_SEL_DIAGOUT2 | (0x00000004UL) | /* DIAGOUT2 is selected */ |  | OK
685 | /* Self-diagnostic channel select (CDG[1]) */ |  |  |  |  | OK
686 | #define | _ADC_SELF_DIAG_CH01_SEL_ANI01 | (0x00000000UL) | /* ANIn01 is selected */ |  | OK
687 | #define | _ADC_SELF_DIAG_CH01_SEL_DIAGOUT1 | (0x00000002UL) | /* DIAGOUT1 is selected */ |  | OK
688 | /* Self-diagnostic channel select (CDG[0]) */ |  |  |  |  | OK
689 | #define | _ADC_SELF_DIAG_CH00_SEL_ANI00 | (0x00000000UL) | /* ANIn00 is selected */ |  | OK
690 | #define | _ADC_SELF_DIAG_CH00_SEL_DIAGOUT0 | (0x00000001UL) | /* DIAGOUT0 is selected */ |  | OK
691 | [5 empty] | OK
692 | /* |  |  |  |  | OK
693 | Pull Down Control Register 1 (ADCAnPDCTL1) |  |  |  |  | OK
694 | */ |  |  |  |  | OK
695 | /* Pull down enable control of ANIn15 (PDNA[15]) */ |  |  |  |  | OK
696 | #define | _ADC_ANI15_PULLDOWN_DISABLE | (0x00000000UL) | /* An on-chip pull-down resistor is not connected */ |  | NG | OK |  | More than 120
697 | #define | _ADC_ANI15_PULLDOWN_ENABLE | (0x00008000UL) | /* An on-chip pull-down resistor is connected */ |  | NG | OK |  | More than 120
698 | /* Pull down enable control of ANIn14 (PDNA[14]) */ |  |  |  |  | OK
699 | #define | _ADC_ANI14_PULLDOWN_DISABLE | (0x00000000UL) | /* An on-chip pull-down resistor is not connected */ |  | NG | OK |  | More than 120
700 | #define | _ADC_ANI14_PULLDOWN_ENABLE | (0x00004000UL) | /* An on-chip pull-down resistor is connected */ |  | NG | OK |  | More than 120
701 | /* Pull down enable control of ANIn13 (PDNA[13]) */ |  |  |  |  | OK
702 | #define | _ADC_ANI13_PULLDOWN_DISABLE | (0x00000000UL) | /* An on-chip pull-down resistor is not connected */ |  | NG | OK |  | More than 120
703 | #define | _ADC_ANI13_PULLDOWN_ENABLE | (0x00002000UL) | /* An on-chip pull-down resistor is connected */ |  | NG | OK |  | More than 120
704 | /* Pull down enable control of ANIn12 (PDNA[12]) */ |  |  |  |  | OK
705 | #define | _ADC_ANI12_PULLDOWN_DISABLE | (0x00000000UL) | /* An on-chip pull-down resistor is not connected */ |  | NG | OK |  | More than 120
706 | #define | _ADC_ANI12_PULLDOWN_ENABLE | (0x00001000UL) | /* An on-chip pull-down resistor is connected */ |  | NG | OK |  | More than 120
707 | /* Pull down enable control of ANIn11 (PDNA[11]) */ |  |  |  |  | OK
708 | #define | _ADC_ANI11_PULLDOWN_DISABLE | (0x00000000UL) | /* An on-chip pull-down resistor is not connected */ |  | NG | OK |  | More than 120
709 | #define | _ADC_ANI11_PULLDOWN_ENABLE | (0x00000800UL) | /* An on-chip pull-down resistor is connected */ |  | NG | OK |  | More than 120
710 | /* Pull down enable control of ANIn10 (PDNA[10]) */ |  |  |  |  | OK
711 | #define | _ADC_ANI10_PULLDOWN_DISABLE | (0x00000000UL) | /* An on-chip pull-down resistor is not connected */ |  | NG | OK |  | More than 120
712 | #define | _ADC_ANI10_PULLDOWN_ENABLE | (0x00000400UL) | /* An on-chip pull-down resistor is connected */ |  | NG | OK |  | More than 120
713 | /* Pull down enable control of ANIn09 (PDNA[9]) */ |  |  |  |  | OK
714 | #define | _ADC_ANI09_PULLDOWN_DISABLE | (0x00000000UL) | /* An on-chip pull-down resistor is not connected */ |  | NG | OK |  | More than 120
715 | #define | _ADC_ANI09_PULLDOWN_ENABLE | (0x00000200UL) | /* An on-chip pull-down resistor is connected */ |  | NG | OK |  | More than 120
716 | /* Pull down enable control of ANIn08 (PDNA[8]) */ |  |  |  |  | OK
717 | #define | _ADC_ANI08_PULLDOWN_DISABLE | (0x00000000UL) | /* An on-chip pull-down resistor is not connected */ |  | NG | OK |  | More than 120
718 | #define | _ADC_ANI08_PULLDOWN_ENABLE | (0x00000100UL) | /* An on-chip pull-down resistor is connected */ |  | NG | OK |  | More than 120
719 | /* Pull down enable control of ANIn0 (PDNA[7]) */ |  |  |  |  | OK
720 | #define | _ADC_ANI07_PULLDOWN_DISABLE | (0x00000000UL) | /* An on-chip pull-down resistor is not connected */ |  | NG | OK |  | More than 120
721 | #define | _ADC_ANI07_PULLDOWN_ENABLE | (0x00000080UL) | /* An on-chip pull-down resistor is connected */ |  | NG | OK |  | More than 120
722 | /* Pull down enable control of ANIn06 (PDNA[6]) */ |  |  |  |  | OK
723 | #define | _ADC_ANI06_PULLDOWN_DISABLE | (0x00000000UL) | /* An on-chip pull-down resistor is not connected */ |  | NG | OK |  | More than 120
724 | #define | _ADC_ANI06_PULLDOWN_ENABLE | (0x00000040UL) | /* An on-chip pull-down resistor is connected */ |  | NG | OK |  | More than 120
725 | /* Pull down enable control of ANIn05 (PDNA[5]) */ |  |  |  |  | OK
726 | #define | _ADC_ANI05_PULLDOWN_DISABLE | (0x00000000UL) | /* An on-chip pull-down resistor is not connected */ |  | NG | OK |  | More than 120
727 | #define | _ADC_ANI05_PULLDOWN_ENABLE | (0x00000020UL) | /* An on-chip pull-down resistor is connected */ |  | NG | OK |  | More than 120
728 | /* Pull down enable control of ANIn04 (PDNA[4]) */ |  |  |  |  | OK
729 | #define | _ADC_ANI04_PULLDOWN_DISABLE | (0x00000000UL) | /* An on-chip pull-down resistor is not connected */ |  | NG | OK |  | More than 120
730 | #define | _ADC_ANI04_PULLDOWN_ENABLE | (0x00000010UL) | /* An on-chip pull-down resistor is connected */ |  | NG | OK |  | More than 120
731 | /* Pull down enable control of ANIn03 (PDNA[3]) */ |  |  |  |  | OK
732 | #define | _ADC_ANI03_PULLDOWN_DISABLE | (0x00000000UL) | /* An on-chip pull-down resistor is not connected */ |  | NG | OK |  | More than 120
733 | #define | _ADC_ANI03_PULLDOWN_ENABLE | (0x00000008UL) | /* An on-chip pull-down resistor is connected */ |  | NG | OK |  | More than 120
734 | /* Pull down enable control of ANIn02 (PDNA[2]) */ |  |  |  |  | OK
735 | #define | _ADC_ANI02_PULLDOWN_DISABLE | (0x00000000UL) | /* An on-chip pull-down resistor is not connected */ |  | NG | OK |  | More than 120
736 | #define | _ADC_ANI02_PULLDOWN_ENABLE | (0x00000004UL) | /* An on-chip pull-down resistor is connected */ |  | NG | OK |  | More than 120
737 | /* Pull down enable control of ANIn01 (PDNA[1]) */ |  |  |  |  | OK
738 | #define | _ADC_ANI01_PULLDOWN_DISABLE | (0x00000000UL) | /* An on-chip pull-down resistor is not connected */ |  | NG | OK |  | More than 120
739 | #define | _ADC_ANI01_PULLDOWN_ENABLE | (0x00000002UL) | /* An on-chip pull-down resistor is connected */ |  | NG | OK |  | More than 120
740 | /* Pull down enable control of ANIn00 (PDNA[0]) */ |  |  |  |  | OK
741 | #define | _ADC_ANI00_PULLDOWN_DISABLE | (0x00000000UL) | /* An on-chip pull-down resistor is not connected */ |  | NG | OK |  | More than 120
742 | #define | _ADC_ANI00_PULLDOWN_ENABLE | (0x00000001UL) | /* An on-chip pull-down resistor is connected */ |  | NG | OK |  | More than 120
743 | [5 empty] | OK
744 | /* |  |  |  |  | OK
745 | Pull Down Control Register 2 (ADCAnPDCTL2) |  |  |  |  | NG | OK |  |  | Turn it into a pattern book
746 | */ |  |  |  |  | OK
747 | /* Pull down enable control of ANIn35 (PDNB[19]) */ |  |  |  |  | OK
748 | #define | _ADC_ANI35_PULLDOWN_DISABLE | (0x00000000UL) | /* An on-chip pull-down resistor is not connected */ |  | NG | OK |  | More than 120
749 | #define | _ADC_ANI35_PULLDOWN_ENABLE | (0x00080000UL) | /* An on-chip pull-down resistor is connected */ |  | NG | OK |  | More than 120
750 | /* Pull down enable control of ANIn34 (PDNB[18]) */ |  |  |  |  | OK
751 | #define | _ADC_ANI34_PULLDOWN_DISABLE | (0x00000000UL) | /* An on-chip pull-down resistor is not connected */ |  | NG | OK |  | More than 120
752 | #define | _ADC_ANI34_PULLDOWN_ENABLE | (0x00040000UL) | /* An on-chip pull-down resistor is connected */ |  | NG | OK |  | More than 120
753 | /* Pull down enable control of ANIn33 (PDNB[17]) */ |  |  |  |  | OK
754 | #define | _ADC_ANI33_PULLDOWN_DISABLE | (0x00000000UL) | /* An on-chip pull-down resistor is not connected */ |  | NG | OK |  | More than 120
755 | #define | _ADC_ANI33_PULLDOWN_ENABLE | (0x00020000UL) | /* An on-chip pull-down resistor is connected */ |  | NG | OK |  | More than 120
756 | /* Pull down enable control of ANIn32 (PDNB[16]) */ |  |  |  |  | OK
757 | #define | _ADC_ANI32_PULLDOWN_DISABLE | (0x00000000UL) | /* An on-chip pull-down resistor is not connected */ |  | NG | OK |  | More than 120
758 | #define | _ADC_ANI32_PULLDOWN_ENABLE | (0x00010000UL) | /* An on-chip pull-down resistor is connected */ |  | NG | OK |  | More than 120
759 | /* Pull down enable control of ANIn31 (PDNB[15]) */ |  |  |  |  | OK
760 | #define | _ADC_ANI31_PULLDOWN_DISABLE | (0x00000000UL) | /* An on-chip pull-down resistor is not connected */ |  | NG | OK |  | More than 120
761 | #define | _ADC_ANI31_PULLDOWN_ENABLE | (0x00008000UL) | /* An on-chip pull-down resistor is connected */ |  | NG | OK |  | More than 120
762 | /* Pull down enable control of ANIn30 (PDNB[14]) */ |  |  |  |  | OK
763 | #define | _ADC_ANI30_PULLDOWN_DISABLE | (0x00000000UL) | /* An on-chip pull-down resistor is not connected */ |  | NG | OK |  | More than 120
764 | #define | _ADC_ANI30_PULLDOWN_ENABLE | (0x00004000UL) | /* An on-chip pull-down resistor is connected */ |  | NG | OK |  | More than 120
765 | /* Pull down enable control of ANIn29 (PDNB[13]) */ |  |  |  |  | OK
766 | #define | _ADC_ANI29_PULLDOWN_DISABLE | (0x00000000UL) | /* An on-chip pull-down resistor is not connected */ |  | NG | OK |  | More than 120
767 | #define | _ADC_ANI29_PULLDOWN_ENABLE | (0x00002000UL) | /* An on-chip pull-down resistor is connected */ |  | NG | OK |  | More than 120
768 | /* Pull down enable control of ANIn28 (PDNB[12]) */ |  |  |  |  | OK
769 | #define | _ADC_ANI28_PULLDOWN_DISABLE | (0x00000000UL) | /* An on-chip pull-down resistor is not connected */ |  | NG | OK |  | More than 120
770 | #define | _ADC_ANI28_PULLDOWN_ENABLE | (0x00001000UL) | /* An on-chip pull-down resistor is connected */ |  | NG | OK |  | More than 120
771 | /* Pull down enable control of ANIn27 (PDNB[11]) */ |  |  |  |  | OK
772 | #define | _ADC_ANI27_PULLDOWN_DISABLE | (0x00000000UL) | /* An on-chip pull-down resistor is not connected */ |  | NG | OK |  | More than 120
773 | #define | _ADC_ANI27_PULLDOWN_ENABLE | (0x00000800UL) | /* An on-chip pull-down resistor is connected */ |  | NG | OK |  | More than 120
774 | /* Pull down enable control of ANIn26 (PDNB[10]) */ |  |  |  |  | OK
775 | #define | _ADC_ANI26_PULLDOWN_DISABLE | (0x00000000UL) | /* An on-chip pull-down resistor is not connected */ |  | NG | OK |  | More than 120
776 | #define | _ADC_ANI26_PULLDOWN_ENABLE | (0x00000400UL) | /* An on-chip pull-down resistor is connected */ |  | NG | OK |  | More than 120
777 | /* Pull down enable control of ANIn25 (PDNB[9]) */ |  |  |  |  | OK
778 | #define | _ADC_ANI25_PULLDOWN_DISABLE | (0x00000000UL) | /* An on-chip pull-down resistor is not connected */ |  | NG | OK |  | More than 120
779 | #define | _ADC_ANI25_PULLDOWN_ENABLE | (0x00000200UL) | /* An on-chip pull-down resistor is connected */ |  | NG | OK |  | More than 120
780 | /* Pull down enable control of ANIn24 (PDNB[8]) */ |  |  |  |  | OK
781 | #define | _ADC_ANI24_PULLDOWN_DISABLE | (0x00000000UL) | /* An on-chip pull-down resistor is not connected */ |  | NG | OK |  | More than 120
782 | #define | _ADC_ANI24_PULLDOWN_ENABLE | (0x00000100UL) | /* An on-chip pull-down resistor is connected */ |  | NG | OK |  | More than 120
783 | /* Pull down enable control of ANIn23 (PDNB[7]) */ |  |  |  |  | OK
784 | #define | _ADC_ANI23_PULLDOWN_DISABLE | (0x00000000UL) | /* An on-chip pull-down resistor is not connected */ |  | NG | OK |  | More than 120
785 | #define | _ADC_ANI23_PULLDOWN_ENABLE | (0x00000080UL) | /* An on-chip pull-down resistor is connected */ |  | NG | OK |  | More than 120
786 | /* Pull down enable control of ANIn22 (PDNB[6]) */ |  |  |  |  | OK
787 | #define | _ADC_ANI22_PULLDOWN_DISABLE | (0x00000000UL) | /* An on-chip pull-down resistor is not connected */ |  | NG | OK |  | More than 120
788 | #define | _ADC_ANI22_PULLDOWN_ENABLE | (0x00000040UL) | /* An on-chip pull-down resistor is connected */ |  | NG | OK |  | More than 120
789 | /* Pull down enable control of ANIn21 (PDNB[5]) */ |  |  |  |  | OK
790 | #define | _ADC_ANI21_PULLDOWN_DISABLE | (0x00000000UL) | /* An on-chip pull-down resistor is not connected */ |  | NG | OK |  | More than 120
791 | #define | _ADC_ANI21_PULLDOWN_ENABLE | (0x00000020UL) | /* An on-chip pull-down resistor is connected */ |  | NG | OK |  | More than 120
792 | /* Pull down enable control of ANIn20 (PDNB[4]) */ |  |  |  |  | OK
793 | #define | _ADC_ANI20_PULLDOWN_DISABLE | (0x00000000UL) | /* An on-chip pull-down resistor is not connected */ |  | NG | OK |  | More than 120
794 | #define | _ADC_ANI20_PULLDOWN_ENABLE | (0x00000010UL) | /* An on-chip pull-down resistor is connected */ |  | NG | OK |  | More than 120
795 | /* Pull down enable control of ANIn19 (PDNB[3]) */ |  |  |  |  | OK
796 | #define | _ADC_ANI19_PULLDOWN_DISABLE | (0x00000000UL) | /* An on-chip pull-down resistor is not connected */ |  | NG | OK |  | More than 120
797 | #define | _ADC_ANI19_PULLDOWN_ENABLE | (0x00000008UL) | /* An on-chip pull-down resistor is connected */ |  | NG | OK |  | More than 120
798 | /* Pull down enable control of ANIn18 (PDNB[2]) */ |  |  |  |  | OK
799 | #define | _ADC_ANI18_PULLDOWN_DISABLE | (0x00000000UL) | /* An on-chip pull-down resistor is not connected */ |  | NG | OK |  | More than 120
800 | #define | _ADC_ANI18_PULLDOWN_ENABLE | (0x00000004UL) | /* An on-chip pull-down resistor is connected */ |  | NG | OK |  | More than 120
801 | /* Pull down enable control of ANIn17 (PDNB[1]) */ |  |  |  |  | OK
802 | #define | _ADC_ANI17_PULLDOWN_DISABLE | (0x00000000UL) | /* An on-chip pull-down resistor is not connected */ |  | NG | OK |  | More than 120
803 | #define | _ADC_ANI17_PULLDOWN_ENABLE | (0x00000002UL) | /* An on-chip pull-down resistor is connected */ |  | NG | OK |  | More than 120
804 | /* Pull down enable control of ANIn16 (PDNB[0]) */ |  |  |  |  | OK
805 | #define | _ADC_ANI16_PULLDOWN_DISABLE | (0x00000000UL) | /* An on-chip pull-down resistor is not connected */ |  | NG | OK |  | More than 120
806 | #define | _ADC_ANI16_PULLDOWN_ENABLE | (0x00000001UL) | /* An on-chip pull-down resistor is connected */ |  | NG | OK |  | More than 120
807 | [5 empty] | OK
808 | /* |  |  |  |  | OK
809 | Emulation Control Register (ADCAnEMU) |  |  |  |  | OK
810 | */ |  |  |  |  | OK
811 | /* SVSTOP disable (SVSDIS) */ |  |  |  |  | OK
812 | #define | _ADC_SVSTOP_ENABLE | (0x0000U) | /* SVSTOP is enabled */ |  | OK
813 | #define | _ADC_SVSTOP_DISABLE | (0x8000U) | /* SVSTOP is disabled */ |  | OK
814 | [5 empty] | OK
815 | /* |  |  |  |  | OK
816 | Filter Control Register (FCLA0CTLm_ADCn) |  |  |  |  | OK
817 | */ |  |  |  |  | OK
818 | /* Falling/Rising edge detection control (FCLA0INTFm_ADCn/FCLA0INTRm_ADCn) */ |  |  |  |  | OK
819 | #define | _ADC_FILTER_EDGE_RISING | (0x01U) | /* Rising edge detection */ |  | OK
820 | #define | _ADC_FILTER_EDGE_FALLING | (0x02U) | /* Falling edge detection */ |  | OK
821 | #define | _ADC_FILTER_EDGE_BOTH | (0x03U) | /* Both edge detection */ |  | OK
822 | [5 empty] | OK
823 | /* |  |  |  |  | OK
824 | Digital Noise Elimination Enable L Register (DNFAADCTLnENL) |  |  |  |  | OK
825 | */ |  |  |  |  | OK
826 | /* Digital noise elimination enable/disable control (DNFAADCTLnENL[2:0]) */ |  |  |  |  | OK
827 | #define | _ADC_FILTER_DISABLED | (0U) | /* Disable digital noise elimination */ |  | OK
828 | #define | _ADC_FILTER_ENABLED | (1U) | /* Enable digital noise elimination */ |  | OK
829 | [5 empty] | OK
830 | /*********************************************************************************************************************** |  |  |  |  | OK
831 | Macro definitions |  |  |  |  | OK
832 | ***********************************************************************************************************************/ |  |  |  |  | OK
833 | #define | _ADC0_VCHANNEL_DATA_BASE | (0xFFF20100UL) | /* ADCA0DRj register bass address */ |  | OK
834 | #define | _ADC1_VCHANNEL_DATA_BASE | (0xFFD6D100UL) | /* ADCA1DRj register bass address */ |  | OK
835 | [5 empty] | OK
836 | /*********************************************************************************************************************** |  |  |  |  | NG | OK |  | Generate it two more times
837 | Typedef definitions |  |  |  |  | NG | OK |  | Generate it one more time
838 | ***********************************************************************************************************************/ |  |  |  |  | NG | OK |  | Generate it one more time
839 | [5 empty] | NG | OK |  | Generate it one more time
840 | /*********************************************************************************************************************** |  |  |  |  | NG | OK |  | Generate it one more time
841 | Global functions |  |  |  |  | NG | OK |  | Generate it one more time
842 | ***********************************************************************************************************************/ |  |  |  |  | NG | OK |  | Generate it one more time
843 | /* Start user code for function. Do not edit comment generated here */ |  |  |  |  | NG | OK |  | Generate it one more time
844 | /* End user code. Do not edit comment generated here */ |  |  |  |  | NG | OK |  | Generate it one more time
845 | #endif |  |  |  |  | OK
846
[End of Sheet]

## INTC
INTC General Test
[5 empty] | Specification Maker | Shan Xitong
[5 empty] | Test Member | Mu Hong Xia
[5 empty] | Test Date & Schedule | DATE1 | DATE2 | DATE3
2022-08-02
[5 empty] | Code version | com.renesas.smc.rcp.rh850.product-win32.win32.x86_64_b480_20220728
[5 empty] | Test Result - OK | 57 | 0 | 0
[5 empty] | Test Result - NT | 0 | 0 | 0
[5 empty] | Test Result - NG | 0 | 0 | 0
[Generate Files]
| File name |  | Comment
| r_cg_intc.h |  | -
| Generate code |  |  |  |  | Result
[6 empty] | DATE1 | DATE2 | DATE3
1 | /*********************************************************************************************************************** |  |  |  |  | OK
2 | * DISCLAIMER |  |  |  |  | OK
3 | * This software is supplied by Renesas Electronics Corporation and is only intended for use with Renesas products. |  |  |  |  | OK
4 | * No other uses are authorized. This software is owned by Renesas Electronics Corporation and is protected under all |  |  |  |  | OK
5 | * applicable laws, including copyright laws. |  |  |  |  | OK
6 | * THIS SOFTWARE IS PROVIDED "AS IS" AND RENESAS MAKES NO WARRANTIES REGARDING THIS SOFTWARE, WHETHER EXPRESS, IMPLIED |  |  |  |  | OK
7 | * OR STATUTORY, INCLUDING BUT NOT LIMITED TO WARRANTIES OF MERCHANTABILITY, FITNESS FOR A PARTICULAR PURPOSE AND |  |  |  |  | OK
8 | * NON-INFRINGEMENT. ALL SUCH WARRANTIES ARE EXPRESSLY DISCLAIMED.TO THE MAXIMUM EXTENT PERMITTED NOT PROHIBITED BY |  |  |  |  | OK
9 | * LAW, NEITHER RENESAS ELECTRONICS CORPORATION NOR ANY OF ITS AFFILIATED COMPANIES SHALL BE LIABLE FOR ANY DIRECT, |  |  |  |  | OK
10 | * INDIRECT, SPECIAL, INCIDENTAL OR CONSEQUENTIAL DAMAGES FOR ANY REASON RELATED TO THIS SOFTWARE, EVEN IF RENESAS OR |  |  |  |  | OK
11 | * ITS AFFILIATES HAVE BEEN ADVISED OF THE POSSIBILITY OF SUCH DAMAGES. |  |  |  |  | OK
12 | * Renesas reserves the right, without notice, to make changes to this software and to discontinue the availability |  |  |  |  | OK
13 | * of this software. By using this software, you agree to the additional terms and conditions found by accessing the |  |  |  |  | OK
14 | * following link: |  |  |  |  | OK
15 | * http://www.renesas.com/disclaimer |  |  |  |  | OK
16 | * |  |  |  |  | OK
17 | * Copyright (C) 2022 Renesas Electronics Corporation. All rights reserved. |  |  |  |  | OK
18 | ***********************************************************************************************************************/ |  |  |  |  | OK
19 | [5 empty] | OK
20 | /*********************************************************************************************************************** |  |  |  |  | OK
21 | * File Name | : r_cg_intc.h |  |  |  | OK
22 | * Version | : 1.0.10 |  |  |  | OK
23 | * Device(s) | : R7F7017xx |  |  |  | OK
24 | * Description | : General header file for INTC peripheral. |  |  |  | OK
25 | * Creation Date | : yyyy-mm-dd |  |  |  | OK
26 | ***********************************************************************************************************************/ |  |  |  |  | OK
27 | [5 empty] | OK
28 | #ifndef | INTC_H |  |  |  | OK
29 | #define | INTC_H |  |  |  | OK
30 | [5 empty] | OK
31 | /*********************************************************************************************************************** |  |  |  |  | OK
32 | Macro definitions (Register bit) |  |  |  |  | OK
33 | ***********************************************************************************************************************/ |  |  |  |  | OK
34 | /* |  |  |  |  | OK
35 | Filter Control Register (FCLA0CTLm_<name>) |  |  |  |  | OK
36 | */ |  |  |  |  | OK
37 | /* NMI/INTPn interrupt detecting method select (FCLA0INTLm_<name>,FCLA0INTFm_<name>,FCLA0INTRm_<name> */ |  |  |  |  | OK
38 | #define | _INTC_EDGE_RISING | (0x01U) | /* Rising edge detection */ |  | OK
39 | #define | _INTC_EDGE_FALLING | (0x02U) | /* Falling edge detection */ |  | OK
40 | #define | _INTC_EDGE_BOTH | (0x03U) | /* Both edges detection */ |  | OK
41 | #define | _INTC_LEVEL_LOW | (0x04U) | /* Low level detection */ |  | OK
42 | #define | _INTC_LEVEL_HIGH | (0x05U) | /* High level detection */ |  | OK
43 | [5 empty] | OK
44 | /*********************************************************************************************************************** |  |  |  |  | OK
45 | Macro definitions |  |  |  |  | OK
46 | ***********************************************************************************************************************/ |  |  |  |  | OK
47 | [5 empty] | OK
48 | /*********************************************************************************************************************** |  |  |  |  | OK
49 | Typedef definitions |  |  |  |  | OK
50 | ***********************************************************************************************************************/ |  |  |  |  | OK
51 | [5 empty] | OK
52 | /*********************************************************************************************************************** |  |  |  |  | OK
53 | Global functions |  |  |  |  | OK
54 | ***********************************************************************************************************************/ |  |  |  |  | OK
55 | /* Start user code for function. Do not edit comment generated here */ |  |  |  |  | OK
56 | /* End user code. Do not edit comment generated here */ |  |  |  |  | OK
57 | #endif |  |  |  |  | OK
58
[End of Sheet]

## DMA
DMA General Test
[5 empty] | Specification Maker | Ren Yanxin
[5 empty] | Test Member | Mu Hong Xia
[5 empty] | Test Date & Schedule | DATE1 | DATE2 | DATE3
[6 empty] | 2022-08-02 | 2022-08-08 | 2022-08-10
[5 empty] | Code version | com.renesas.smc.rcp.rh850.product-win32.win32.x86_64_b480_20220728 | com.renesas.smc.rcp.rh850.product-win32.win32.x86_64_b489_20220805 | com.renesas.smc.rcp.rh850.product-win32.win32.x86_64_b491_20220810
[5 empty] | Test Result - OK | 608 | 3 | 1
[5 empty] | Test Result - NT | 0 | 0 | 0
[5 empty] | Test Result - NG | 4 | 1 | 0
[Generate Files]
| File name |  | Comment
| r_cg_dma.h |  | -
| Generate code |  |  |  |  | Result
[6 empty] | DATE1 | DATE2 | DATE3
1 | /*********************************************************************************************************************** |  |  |  |  | OK
2 | * DISCLAIMER |  |  |  |  | OK
3 | * This software is supplied by Renesas Electronics Corporation and is only intended for use with Renesas products. |  |  |  |  | OK
4 | * No other uses are authorized. This software is owned by Renesas Electronics Corporation and is protected under all |  |  |  |  | OK
5 | * applicable laws, including copyright laws. |  |  |  |  | OK
6 | * THIS SOFTWARE IS PROVIDED "AS IS" AND RENESAS MAKES NO WARRANTIES REGARDING THIS SOFTWARE, WHETHER EXPRESS, IMPLIED |  |  |  |  | OK
7 | * OR STATUTORY, INCLUDING BUT NOT LIMITED TO WARRANTIES OF MERCHANTABILITY, FITNESS FOR A PARTICULAR PURPOSE AND |  |  |  |  | OK
8 | * NON-INFRINGEMENT. ALL SUCH WARRANTIES ARE EXPRESSLY DISCLAIMED.TO THE MAXIMUM EXTENT PERMITTED NOT PROHIBITED BY |  |  |  |  | OK
9 | * LAW, NEITHER RENESAS ELECTRONICS CORPORATION NOR ANY OF ITS AFFILIATED COMPANIES SHALL BE LIABLE FOR ANY DIRECT, |  |  |  |  | OK
10 | * INDIRECT, SPECIAL, INCIDENTAL OR CONSEQUENTIAL DAMAGES FOR ANY REASON RELATED TO THIS SOFTWARE, EVEN IF RENESAS OR |  |  |  |  | OK
11 | * ITS AFFILIATES HAVE BEEN ADVISED OF THE POSSIBILITY OF SUCH DAMAGES. |  |  |  |  | OK
12 | * Renesas reserves the right, without notice, to make changes to this software and to discontinue the availability |  |  |  |  | OK
13 | * of this software. By using this software, you agree to the additional terms and conditions found by accessing the |  |  |  |  | OK
14 | * following link: |  |  |  |  | OK
15 | * http://www.renesas.com/disclaimer |  |  |  |  | OK
16 | * |  |  |  |  | OK
17 | * Copyright (C) 2022 Renesas Electronics Corporation. All rights reserved. |  |  |  |  | OK
18 | ***********************************************************************************************************************/ |  |  |  |  | OK
19 | [5 empty] | OK
20 | /*********************************************************************************************************************** |  |  |  |  | OK
21 | * File Name | : r_cg_dma.h |  |  |  | OK
22 | * Version | : 1.0.10 |  |  |  | OK
23 | * Device(s) | : R7F7017xx |  |  |  | OK
24 | * Description | : General header file for DMA controller peripheral. |  |  |  | OK
25 | * Creation Date | : yyyy-mm-dd |  |  |  | OK
26 | ***********************************************************************************************************************/ |  |  |  |  | OK
27 | [5 empty] | OK
28 | #ifndef | DMAC_H |  |  |  | OK
29 | #define | DMAC_H |  |  |  | OK
30 | [5 empty] | OK
31 | /*********************************************************************************************************************** |  |  |  |  | OK
32 | Macro definitions (Register bit) |  |  |  |  | OK
33 | ***********************************************************************************************************************/ |  |  |  |  | OK
34 | /* |  |  |  |  | OK
35 | DMA Control Register (DMACTL) |  |  |  |  | OK
36 | */ |  |  |  |  | OK
37 | /* DMA suspension (DMASPD) */ |  |  |  |  | OK
38 | #define | _DMAC_SUSPEND_CLEARED | (0x00000000UL) | /* DMA suspension cleared */ |  | OK
39 | #define | _DMAC_SUSPEND_REQUEST | (0x00000001UL) | /* DMA suspension request/ongoing */ |  | OK
40 | [5 empty] | OK
41 | /* |  |  |  |  | OK
42 | DMAC Channel Master Setting m (DMyiCM) |  |  |  |  | OK
43 | */ |  |  |  |  | OK
44 | /* Channel master UM setting (UM) (UM) */ |  |  |  |  | OK
45 | #define | _DMAC_SUPERVISON_MODE | (0x00000000UL) | /* Supervison mode */ |  | OK
46 | #define | _DMAC_USER_MODE | (0x00000002UL) | /* User mode */ |  | OK
47 | /* Channel master SPID setting (SPID[1:0]) */ |  |  |  |  | OK
48 | #define | _DMAC_SPID0_SETTING | (0x00000000UL) | /* SPID0 */ |  | OK
49 | #define | _DMAC_SPID1_SETTING | (0x00000004UL) | /* SPID1 */ |  | OK
50 | #define | _DMAC_SPID2_SETTING | (0x00000008UL) | /* SPID2 */ |  | OK
51 | #define | _DMAC_SPID3_SETTING | (0x0000000CUL) | /* SPID3 */ |  | OK
52 | /* Channel master PEID setting (PEID[2:0]) */ |  |  |  |  | OK
53 | #define | _DMAC_PE1_SETTING | (0x00000010UL) | /* PE1 */ |  | OK
54 | #define | _DMAC_PE2_SETTING | (0x00000030UL) | /* PE2 */ |  | OK
55 | [5 empty] | OK
56 | /* |  |  |  |  | OK
57 | DMAC Channel Operation Enable Setting Register m (DCENm) |  |  |  |  | NG | NG | OK |  | Case inconsistencies
58 | */ |  |  |  |  | OK
59 | /* Channel operation enable (DTE) */ |  |  |  |  | OK
60 | #define | _DMAC_CHANNEL_OPERATION_DISABLED | (0x00000000UL) | /* Channel is disabled/suspended */ |  | OK
61 | #define | _DMAC_CHANNEL_OPERATION_ENABLED | (0x00000001UL) | /* Channel is enabled/suspension cleared */ |  | OK
62 | [5 empty] | OK
63 | /* |  |  |  |  | OK
64 | DMAC Transfer Control Register m (DTCTm) |  |  |  |  | OK
65 | */ |  |  |  |  | OK
66 | /* DMA transfer disable on transfer error setting (ESE) */ |  |  |  |  | OK
67 | #define | _DMAC_CYCLES_EXECUTED | (0x00000000UL) | /* DMA cycles are executed */ |  | OK
68 | #define | _DMAC_CYCLES_NOT_EXECUTED | (0x08000000UL) | /* DMA cycles are not executed */ |  | OK
69 | /* DMA transfer request selection assignment (DRS) */ |  |  |  |  | OK
70 | #define | _DMAC_TRANSFER_SOFTWARE | (0x00000000UL) | /* Software DMA transfer request */ |  | OK
71 | #define | _DMAC_TRANSFER_HARDWARE | (0x04000000UL) | /* Hardware DMA transfer request */ |  | OK
72 | /* Selection of next channel in the chain (CHNSEL[2:0]) */ |  |  |  |  | OK
73 | #define | _DMAC_SELECT_CHAIN_0 | (0x00000000UL) | /* Chain 0 */ |  | OK
74 | #define | _DMAC_SELECT_CHAIN_1 | (0x00040000UL) | /* Chain 1 */ |  | OK
75 | #define | _DMAC_SELECT_CHAIN_2 | (0x00080000UL) | /* Chain 2 */ |  | OK
76 | #define | _DMAC_SELECT_CHAIN_3 | (0x000C0000UL) | /* Chain 3 */ |  | OK
77 | #define | _DMAC_SELECT_CHAIN_4 | (0x00100000UL) | /* Chain 4 */ |  | OK
78 | #define | _DMAC_SELECT_CHAIN_5 | (0x00140000UL) | /* Chain 5 */ |  | OK
79 | #define | _DMAC_SELECT_CHAIN_6 | (0x00180000UL) | /* Chain 6 */ |  | OK
80 | #define | _DMAC_SELECT_CHAIN_7 | (0x001C0000UL) | /* Chain 7 */ |  | OK
81 | /* Chain enable (CHNE[1:0]) */ |  |  |  |  | OK
82 | #define | _DMAC_CHAIN_DISABLE | (0x00000000UL) | /* Chain function disabled */ |  | OK
83 | #define | _DMAC_CHAIN_LAST_TRANFER | (0x00010000UL) | /* Chain at the last transfer */ |  | OK
84 | #define | _DMAC_ALWAYS_CHAIN | (0x00030000UL) | /* Always chain */ |  | OK
85 | /* Transfer completion interrupt enable (TCE) */ |  |  |  |  | OK
86 | #define | _DMAC_TRANSFER_COMPLETION_INTERRUPT_DISABLE | (0x00000000UL) | /* Transfer completion interrupt disable */ |  | OK
87 | #define | _DMAC_TRANSFER_COMPLETION_INTERRUPT_ENABLE | (0x00004000UL) | /* Transfer completion interrupt enable */ |  | OK
88 | /* Continuous transfer enable (MLE) */ |  |  |  |  | OK
89 | #define | _DMAC_CONTINUOUS_TRANSFER_ENABLE | (0x00002000UL) | /* DTE bit is cleared */ |  | OK
90 | #define | _DMAC_CONTINUOUS_TRANSFER_DISABLE | (0x00000000UL) | /* DTE bit is not cleared */ |  | OK
91 | /* Reload function 2 setting (RLD2M[1:0]) */ |  |  |  |  | OK
92 | #define | _DMAC_RELOAD2_DISABLE | (0x00000000UL) | /* Reload function 2 is disabled */ |  | OK
93 | #define | _DMAC_RELOAD2_SOURCE_CONTROL | (0x00000800UL) | /* Reload function 2 is enabled source */ |  | OK
94 | #define | _DMAC_RELOAD2_DESTINATION_CONTROL | (0x00001000UL) | /* Reload function 2 is enabled destination */ |  | NG | OK |  | More than 120
95 | #define | _DMAC_RELOAD2_ALL_CONTROL | (0x00001800UL) | /* Reload function 2 is enabled all */ |  | OK
96 | /* Reload function 1 setting (RLD1M[1:0]) */ |  |  |  |  | OK
97 | #define | _DMAC_RELOAD1_DISABLE | (0x00000000UL) | /* Reload function 1 is disabled */ |  | OK
98 | #define | _DMAC_RELOAD1_SOURCE_CONTROL | (0x00000200UL) | /* Reload function 1 is enabled source */ |  | OK
99 | #define | _DMAC_RELOAD1_DESTINATION_CONTROL | (0x00000400UL) | /* Reload function 1 is enabled destination */ |  | NG | OK |  | More than 120
100 | #define | _DMAC_RELOAD1_ALL_CONTROL | (0x00000600UL) | /* Reload function 1 is enabled all */ |  | OK
101 | /* Destination address count direction (DACM[1:0]) */ |  |  |  |  | OK
102 | #define | _DMAC_DESTINATION_INCREMENT | (0x00000000UL) | /* Increment mode */ |  | OK
103 | #define | _DMAC_DESTINATION_DECREMENT | (0x00000080UL) | /* Decrement mode */ |  | OK
104 | #define | _DMAC_DESTINATION_FIXED | (0x00000100UL) | /* Fixed */ |  | OK
105 | /* Source address count direction (SACM[1:0]) */ |  |  |  |  | OK
106 | #define | _DMAC_SOURCE_INCREMENT | (0x00000000UL) | /* Increment mode */ |  | OK
107 | #define | _DMAC_SOURCE_DECREMENT | (0x00000020UL) | /* Decrement mode */ |  | OK
108 | #define | _DMAC_SOURCE_FIXED | (0x00000040UL) | /* Fixed */ |  | OK
109 | /* Transfer data size (DS[2:0]) */ |  |  |  |  | OK
110 | #define | _DMAC_TRANSFER_DATA_8BITS | (0x00000000UL) | /* Transfer data size 8 bits */ |  | OK
111 | #define | _DMAC_TRANSFER_DATA_16BITS | (0x00000004UL) | /* Transfer data size 16 bits */ |  | OK
112 | #define | _DMAC_TRANSFER_DATA_32BITS | (0x00000008UL) | /* Transfer data size 32 bits */ |  | OK
113 | #define | _DMAC_TRANSFER_DATA_64BITS | (0x0000000CUL) | /* Transfer data size 64 bits */ |  | OK
114 | #define | _DMAC_TRANSFER_DATA_128BITS | (0x00000010UL) | /* Transfer data size 128 bits */ |  | OK
115 | /* Transfer mode (TRM[1:0]) */ |  |  |  |  | OK
116 | #define | _DMAC_SINGLE_TRANSFER | (0x00000000UL) | /* Single transfer */ |  | OK
117 | #define | _DMAC_BOLCK_TRANSFER_1 | (0x00000001UL) | /* Block transfer 1 */ |  | OK
118 | #define | _DMAC_BOLCK_TRANSFER_2 | (0x00000002UL) | /* Block transfer 2 */ |  | OK
119 | [5 empty] | OK
120 | /* |  |  |  |  | OK
121 | DMAC Transfer Status Set Register m (DCSTSm) |  |  |  |  | OK
122 | */ |  |  |  |  | OK
123 | /* Software DMA transfer request flag (SRS) */ |  |  |  |  | OK
124 | #define | _DMAC_READ_THIS_BIT | (0x00000000UL) | /* Always read from this bit */ |  | OK
125 | #define | _DMAC_SET_REQUEST_FLAG | (0x00000001UL) | /* Set DMACnm software trigger */ |  | OK
126 | [5 empty] | OK
127 | /* |  |  |  |  | OK
128 | DTFR Setting Register m (DTFRm) |  |  |  |  | OK
129 | */ |  |  |  |  | OK
130 | /* Hardware DMA transfer source selection enable (REQEN) */ |  |  |  |  | OK
131 | #define | _DMAC_HARDWARE_TRIGGER_DISABLE | (0x00000000UL) | /* Hardware transfer source is disabled */ |  | OK
132 | #define | _DMAC_HARDWARE_TRIGGER_ENABLE | (0x00000001UL) | /* Hardware transfer source is enabled */ |  | OK
133 | /* Hardware DMA transfer source selection (REQSEL[6:0]) */ |  |  |  |  | OK
134 | #define | _DMAC_TRIGGER_SOURCE_0 | (0x00000000UL) | /* TAUD0REQSEL0 */ |  | OK
135 | #define | _DMAC_TRIGGER_SOURCE_1 | (0x00000002UL) | /* TAUD0REQSEL1 */ |  | OK
136 | #define | _DMAC_TRIGGER_SOURCE_2 | (0x00000004UL) | /* TAUD0REQSEL2 */ |  | OK
137 | #define | _DMAC_TRIGGER_SOURCE_3 | (0x00000006UL) | /* TAUD0REQSEL3 */ |  | OK
138 | #define | _DMAC_TRIGGER_SOURCE_4 | (0x00000008UL) | /* INTADCA0I0 */ |  | OK
139 | #define | _DMAC_TRIGGER_SOURCE_5 | (0x0000000AUL) | /* INTADCA0I1 */ |  | OK
140 | #define | _DMAC_TRIGGER_SOURCE_6 | (0x0000000CUL) | /* INTADCA0I2 */ |  | OK
141 | #define | _DMAC_TRIGGER_SOURCE_7 | (0x0000000EUL) | /* ADC_CONV_END0 */ |  | OK
142 | #define | _DMAC_TRIGGER_SOURCE_8 | (0x00000010UL) | /* INTCSIG0IC */ |  | OK
143 | #define | _DMAC_TRIGGER_SOURCE_9 | (0x00000012UL) | /* INTCSIG0IR */ |  | OK
144 | #define | _DMAC_TRIGGER_SOURCE_10 | (0x00000014UL) | /* INTRLIN30UR0 */ |  | OK
145 | #define | _DMAC_TRIGGER_SOURCE_11 | (0x00000016UL) | /* INTRLIN30UR1 */ |  | OK
146 | #define | _DMAC_TRIGGER_SOURCE_12 | (0x00000018UL) | /* INTP0 */ |  | OK
147 | #define | _DMAC_TRIGGER_SOURCE_13 | (0x0000001AUL) | /* INTP2 */ |  | OK
148 | #define | _DMAC_TRIGGER_SOURCE_14 | (0x0000001CUL) | /* INTP4 */ |  | OK
149 | #define | _DMAC_TRIGGER_SOURCE_15 | (0x0000001EUL) | /* RSCANFDRF12 */ |  | OK
150 | #define | _DMAC_TRIGGER_SOURCE_16 | (0x00000020UL) | /* INTRLIN37UR0 */ |  | OK
151 | #define | _DMAC_TRIGGER_SOURCE_17 | (0x00000022UL) | /* TAUD0REQSEL4 */ |  | OK
152 | #define | _DMAC_TRIGGER_SOURCE_18 | (0x00000024UL) | /* TAUD0REQSEL5 */ |  | OK
153 | #define | _DMAC_TRIGGER_SOURCE_19 | (0x00000026UL) | /* INTRIIC0TI */ |  | OK
154 | #define | _DMAC_TRIGGER_SOURCE_20 | (0x00000028UL) | /* INTRIIC0RI */ |  | OK
155 | #define | _DMAC_TRIGGER_SOURCE_21 | (0x0000002AUL) | /* INTTAUJ0I0 */ |  | OK
156 | #define | _DMAC_TRIGGER_SOURCE_22 | (0x0000002CUL) | /* INTTAUJ0I3 */ |  | OK
157 | #define | _DMAC_TRIGGER_SOURCE_23 | (0x0000002EUL) | /* RSCANFDCF0 */ |  | OK
158 | #define | _DMAC_TRIGGER_SOURCE_24 | (0x00000030UL) | /* RSCANFDCF1 */ |  | OK
159 | #define | _DMAC_TRIGGER_SOURCE_25 | (0x00000032UL) | /* RSCANFDRF13 */ |  | OK
160 | #define | _DMAC_TRIGGER_SOURCE_26 | (0x00000034UL) | /* RSCANFDCF2 */ |  | OK
161 | #define | _DMAC_TRIGGER_SOURCE_27 | (0x00000036UL) | /* RSCANFDCF3 */ |  | OK
162 | #define | _DMAC_TRIGGER_SOURCE_28 | (0x00000038UL) | /* INTCSIH1IC */ |  | OK
163 | #define | _DMAC_TRIGGER_SOURCE_29 | (0x0000003AUL) | /* INTCSIH1IR */ |  | OK
164 | #define | _DMAC_TRIGGER_SOURCE_30 | (0x0000003CUL) | /* INTCSIH1IJC */ |  | OK
165 | #define | _DMAC_TRIGGER_SOURCE_31 | (0x0000003EUL) | /* INTP6 */ |  | OK
166 | #define | _DMAC_TRIGGER_SOURCE_32 | (0x00000040UL) | /* INTP8 */ |  | OK
167 | #define | _DMAC_TRIGGER_SOURCE_33 | (0x00000042UL) | /* TAUB0REQSEL0 */ |  | OK
168 | #define | _DMAC_TRIGGER_SOURCE_34 | (0x00000044UL) | /* TAUB0REQSEL1 */ |  | OK
169 | #define | _DMAC_TRIGGER_SOURCE_35 | (0x00000046UL) | /* TAUB0REQSEL2 */ |  | OK
170 | #define | _DMAC_TRIGGER_SOURCE_36 | (0x00000048UL) | /* TAUB0REQSEL3 */ |  | OK
171 | #define | _DMAC_TRIGGER_SOURCE_37 | (0x0000004AUL) | /* TAUB0REQSEL4 */ |  | OK
172 | #define | _DMAC_TRIGGER_SOURCE_38 | (0x0000004CUL) | /* TAUB0REQSEL5 */ |  | OK
173 | #define | _DMAC_TRIGGER_SOURCE_41 | (0x00000052UL) | /* INTCSIH3IC */ |  | OK
174 | #define | _DMAC_TRIGGER_SOURCE_42 | (0x00000054UL) | /* INTCSIH3IR */ |  | OK
175 | #define | _DMAC_TRIGGER_SOURCE_43 | (0x00000056UL) | /* INTCSIH3IJC */ |  | OK
176 | #define | _DMAC_TRIGGER_SOURCE_44 | (0x00000058UL) | /* INTRLIN32UR0 */ |  | OK
177 | #define | _DMAC_TRIGGER_SOURCE_45 | (0x0000005AUL) | /* INTRLIN32UR1 */ |  | OK
178 | #define | _DMAC_TRIGGER_SOURCE_46 | (0x0000005CUL) | /* INTTAUJ1I0 */ |  | OK
179 | #define | _DMAC_TRIGGER_SOURCE_47 | (0x0000005EUL) | /* INTTAUJ1I2 */ |  | OK
180 | #define | _DMAC_TRIGGER_SOURCE_48 | (0x00000060UL) | /* RSCANFDCF4 */ |  | OK
181 | #define | _DMAC_TRIGGER_SOURCE_49 | (0x00000062UL) | /* RSCANFDCF5 */ |  | OK
182 | #define | _DMAC_TRIGGER_SOURCE_50 | (0x00000064UL) | /* INTRLIN34UR0 */ |  | OK
183 | #define | _DMAC_TRIGGER_SOURCE_51 | (0x00000066UL) | /* INTRLIN34UR1 */ |  | OK
184 | #define | _DMAC_TRIGGER_SOURCE_52 | (0x00000068UL) | /* TAUB1REQSEL0 */ |  | OK
185 | #define | _DMAC_TRIGGER_SOURCE_53 | (0x0000006AUL) | /* TAUB1REQSEL1 */ |  | OK
186 | #define | _DMAC_TRIGGER_SOURCE_54 | (0x0000006CUL) | /* TAUB1REQSEL2 */ |  | OK
187 | #define | _DMAC_TRIGGER_SOURCE_55 | (0x0000006EUL) | /* TAUB1REQSEL3 */ |  | OK
188 | #define | _DMAC_TRIGGER_SOURCE_56 | (0x00000070UL) | /* TAUB1REQSEL4 */ |  | OK
189 | #define | _DMAC_TRIGGER_SOURCE_57 | (0x00000072UL) | /* TAUB1REQSEL5 */ |  | OK
190 | #define | _DMAC_TRIGGER_SOURCE_58 | (0x00000074UL) | /* INTCSIH4IC */ |  | OK
191 | #define | _DMAC_TRIGGER_SOURCE_59 | (0x00000076UL) | /* INTCSIH4IR */ |  | OK
192 | #define | _DMAC_TRIGGER_SOURCE_60 | (0x00000078UL) | /* RSCANFDRF0 */ |  | OK
193 | #define | _DMAC_TRIGGER_SOURCE_61 | (0x0000007AUL) | /* RSCANFDRF1 */ |  | OK
194 | #define | _DMAC_TRIGGER_SOURCE_62 | (0x0000007CUL) | /* RSCANFDRF2 */ |  | OK
195 | #define | _DMAC_TRIGGER_SOURCE_63 | (0x0000007EUL) | /* RSCANFDRF3 */ |  | OK
196 | #define | _DMAC_TRIGGER_SOURCE_64 | (0x00000080UL) | /* RSCANFDCF6 */ |  | OK
197 | #define | _DMAC_TRIGGER_SOURCE_65 | (0x00000082UL) | /* RSCANFDCF7 */ |  | OK
198 | #define | _DMAC_TRIGGER_SOURCE_66 | (0x00000084UL) | /* INTCSIG1IC */ |  | OK
199 | #define | _DMAC_TRIGGER_SOURCE_67 | (0x00000086UL) | /* INTCSIG1IR */ |  | OK
200 | #define | _DMAC_TRIGGER_SOURCE_68 | (0x00000088UL) | /* RSCANFDRF4 */ |  | OK
201 | #define | _DMAC_TRIGGER_SOURCE_69 | (0x0000008AUL) | /* RSCANFDRF5 */ |  | OK
202 | #define | _DMAC_TRIGGER_SOURCE_70 | (0x0000008CUL) | /* INTCSIH0IC */ |  | OK
203 | #define | _DMAC_TRIGGER_SOURCE_71 | (0x0000008EUL) | /* INTCSIH0IR */ |  | OK
204 | #define | _DMAC_TRIGGER_SOURCE_72 | (0x00000090UL) | /* INTCSIH0IJC */ |  | OK
205 | #define | _DMAC_TRIGGER_SOURCE_73 | (0x00000092UL) | /* INTP1 */ |  | OK
206 | #define | _DMAC_TRIGGER_SOURCE_74 | (0x00000094UL) | /* INTP3 */ |  | OK
207 | #define | _DMAC_TRIGGER_SOURCE_75 | (0x00000096UL) | /* INTP5 */ |  | OK
208 | #define | _DMAC_TRIGGER_SOURCE_76 | (0x00000098UL) | /* INTCSIH4IJC */ |  | OK
209 | #define | _DMAC_TRIGGER_SOURCE_77 | (0x0000009AUL) | /* INTRLIN37UR1 */ |  | OK
210 | #define | _DMAC_TRIGGER_SOURCE_78 | (0x0000009CUL) | /* INTCSIG2IC */ |  | OK
211 | #define | _DMAC_TRIGGER_SOURCE_79 | (0x0000009EUL) | /* INTCSIG2IR */ |  | OK
212 | #define | _DMAC_TRIGGER_SOURCE_80 | (0x000000A0UL) | /* INTTAUJ0I1 */ |  | OK
213 | #define | _DMAC_TRIGGER_SOURCE_81 | (0x000000A2UL) | /* INTTAUJ0I2 */ |  | OK
214 | #define | _DMAC_TRIGGER_SOURCE_82 | (0x000000A4UL) | /* RSCANFDRF6 */ |  | OK
215 | #define | _DMAC_TRIGGER_SOURCE_83 | (0x000000A6UL) | /* RSCANFDRF7 */ |  | OK
216 | #define | _DMAC_TRIGGER_SOURCE_84 | (0x000000A8UL) | /* RSCANFDRF14 */ |  | OK
217 | #define | _DMAC_TRIGGER_SOURCE_85 | (0x000000AAUL) | /* INTDMAFL */ |  | OK
218 | #define | _DMAC_TRIGGER_SOURCE_86 | (0x000000ACUL) | /* INTRLIN31UR0 */ |  | OK
219 | #define | _DMAC_TRIGGER_SOURCE_87 | (0x000000AEUL) | /* INTRLIN31UR1 */ |  | OK
220 | #define | _DMAC_TRIGGER_SOURCE_88 | (0x000000B0UL) | /* INTP7 */ |  | OK
221 | #define | _DMAC_TRIGGER_SOURCE_89 | (0x000000B2UL) | /* INTCSIH2IC */ |  | OK
222 | #define | _DMAC_TRIGGER_SOURCE_90 | (0x000000B4UL) | /* INTCSIH2IR */ |  | OK
223 | #define | _DMAC_TRIGGER_SOURCE_91 | (0x000000B6UL) | /* INTCSIH2IJC */ |  | OK
224 | #define | _DMAC_TRIGGER_SOURCE_92 | (0x000000B8UL) | /* RSCANFDCF8 */ |  | OK
225 | #define | _DMAC_TRIGGER_SOURCE_93 | (0x000000BAUL) | /* RSCANFDCF9 */ |  | OK
226 | #define | _DMAC_TRIGGER_SOURCE_94 | (0x000000BCUL) | /* RSCANFDCF10 */ |  | OK
227 | #define | _DMAC_TRIGGER_SOURCE_95 | (0x000000BEUL) | /* RSCANFDCF11 */ |  | OK
228 | #define | _DMAC_TRIGGER_SOURCE_96 | (0x000000B0UL) | /* RSCANFDRF8 */ |  | OK
229 | #define | _DMAC_TRIGGER_SOURCE_97 | (0x000000B2UL) | /* RSCANFDRF9 */ |  | OK
230 | #define | _DMAC_TRIGGER_SOURCE_98 | (0x000000B4UL) | /* RSCANFDRF10 */ |  | OK
231 | #define | _DMAC_TRIGGER_SOURCE_99 | (0x000000B6UL) | /* RSCANFDRF11 */ |  | OK
232 | #define | _DMAC_TRIGGER_SOURCE_100 | (0x000000C8UL) | /* INTTAUJ1I1 */ |  | OK
233 | #define | _DMAC_TRIGGER_SOURCE_101 | (0x000000CAUL) | /* INTTAUJ1I3 */ |  | OK
234 | #define | _DMAC_TRIGGER_SOURCE_102 | (0x000000CCUL) | /* INTP9 */ |  | OK
235 | #define | _DMAC_TRIGGER_SOURCE_103 | (0x000000CEUL) | /* INTADCA1I0 */ |  | OK
236 | #define | _DMAC_TRIGGER_SOURCE_104 | (0x000000D0UL) | /* INTADCA1I1 */ |  | OK
237 | #define | _DMAC_TRIGGER_SOURCE_105 | (0x000000D2UL) | /* INTADCA1I2 */ |  | OK
238 | #define | _DMAC_TRIGGER_SOURCE_106 | (0x000000D4UL) | /* INTTAUJ2I3 */ |  | OK
239 | #define | _DMAC_TRIGGER_SOURCE_107 | (0x000000D6UL) | /* INTTAUJ3I0 */ |  | OK
240 | #define | _DMAC_TRIGGER_SOURCE_108 | (0x000000D8UL) | /* INTTAUJ3I1 */ |  | OK
241 | #define | _DMAC_TRIGGER_SOURCE_109 | (0x000000DAUL) | /* INTTAUJ3I2 */ |  | OK
242 | #define | _DMAC_TRIGGER_SOURCE_110 | (0x000000DCUL) | /* INTTAUJ3I3 */ |  | OK
243 | #define | _DMAC_TRIGGER_SOURCE_111 | (0x000000DEUL) | /* INTRLIN33UR0 */ |  | OK
244 | #define | _DMAC_TRIGGER_SOURCE_112 | (0x000000E0UL) | /* INTRLIN33UR1 */ |  | OK
245 | #define | _DMAC_TRIGGER_SOURCE_113 | (0x000000E2UL) | /* INTRIIC1TI */ |  | OK
246 | #define | _DMAC_TRIGGER_SOURCE_114 | (0x000000E4UL) | /* INTRIIC1RI */ |  | OK
247 | #define | _DMAC_TRIGGER_SOURCE_115 | (0x000000E6UL) | /* INTADCA1I0 */ |  | OK
248 | #define | _DMAC_TRIGGER_SOURCE_116 | (0x000000E8UL) | /* INTADCA1I1 */ |  | OK
249 | #define | _DMAC_TRIGGER_SOURCE_117 | (0x000000EAUL) | /* INTADCA1I2 */ |  | OK
250 | #define | _DMAC_TRIGGER_SOURCE_118 | (0x000000ECUL) | /* ADC_CONV_END1 */ |  | OK
251 | #define | _DMAC_TRIGGER_SOURCE_119 | (0x000000EEUL) | /* INTRLIN36UR0 */ |  | OK
252 | #define | _DMAC_TRIGGER_SOURCE_120 | (0x000000F0UL) | /* INTRLIN36UR1 */ |  | OK
253 | #define | _DMAC_TRIGGER_SOURCE_121 | (0x000000F2UL) | /* INTRLIN35UR0 */ |  | OK
254 | #define | _DMAC_TRIGGER_SOURCE_122 | (0x000000F4UL) | /* INTRLIN35UR1 */ |  | OK
255 | #define | _DMAC_TRIGGER_SOURCE_123 | (0x000000F6UL) | /* INTSENT0RI */ |  | OK
256 | #define | _DMAC_TRIGGER_SOURCE_124 | (0x000000F8UL) | /* INTSENT1RI */ |  | OK
257 | #define | _DMAC_TRIGGER_SOURCE_125 | (0x000000FAUL) | /* INTCSIG3IC */ |  | OK
258 | #define | _DMAC_TRIGGER_SOURCE_126 | (0x000000FCUL) | /* INTCSIG3IR */ |  | OK
259 | #define | _DMAC_TRIGGER_SOURCE_127 | (0x000000FEUL) | /* DMAMMCA0 */ |  | OK
260 | [5 empty] | OK
261 | /* |  |  |  |  | OK
262 | DMA trigger factor select register of TAUD0 (DTFSEL_TAUD0) |  |  |  |  | OK
263 | */ |  |  |  |  | OK
264 | /* DMA trigger factor selection of TAUD0REQSEL5 (REQSEL5[3:0]) */ |  |  |  |  | OK
265 | #define | _DMAC_REQSEL5_CLEAR | (0xFF0FFFFFUL) | /* Clear TAUD0REQSEL5 */ |  | OK
266 | #define | _DMAC_REQSEL5_INTTAUD0I0 | (0x00000000UL) | /* INTTAUD0I0 valid in TAUD0REQSEL5 */ |  | OK
267 | #define | _DMAC_REQSEL5_INTTAUD0I1 | (0x00100000UL) | /* INTTAUD0I1 valid in TAUD0REQSEL5 */ |  | OK
268 | #define | _DMAC_REQSEL5_INTTAUD0I2 | (0x00200000UL) | /* INTTAUD0I2 valid in TAUD0REQSEL5 */ |  | OK
269 | #define | _DMAC_REQSEL5_INTTAUD0I3 | (0x00300000UL) | /* INTTAUD0I3 valid in TAUD0REQSEL5 */ |  | OK
270 | #define | _DMAC_REQSEL5_INTTAUD0I4 | (0x00400000UL) | /* INTTAUD0I4 valid in TAUD0REQSEL5 */ |  | OK
271 | #define | _DMAC_REQSEL5_INTTAUD0I5 | (0x00500000UL) | /* INTTAUD0I5 valid in TAUD0REQSEL5 */ |  | OK
272 | #define | _DMAC_REQSEL5_INTTAUD0I6 | (0x00600000UL) | /* INTTAUD0I6 valid in TAUD0REQSEL5 */ |  | OK
273 | #define | _DMAC_REQSEL5_INTTAUD0I7 | (0x00700000UL) | /* INTTAUD0I7 valid in TAUD0REQSEL5 */ |  | OK
274 | #define | _DMAC_REQSEL5_INTTAUD0I8 | (0x00800000UL) | /* INTTAUD0I8 valid in TAUD0REQSEL5 */ |  | OK
275 | #define | _DMAC_REQSEL5_INTTAUD0I9 | (0x00900000UL) | /* INTTAUD0I9 valid in TAUD0REQSEL5 */ |  | OK
276 | #define | _DMAC_REQSEL5_INTTAUD0I10 | (0x00A00000UL) | /* INTTAUD0I10 valid in TAUD0REQSEL5 */ |  | OK
277 | #define | _DMAC_REQSEL5_INTTAUD0I11 | (0x00B00000UL) | /* INTTAUD0I11 valid in TAUD0REQSEL5 */ |  | OK
278 | #define | _DMAC_REQSEL5_INTTAUD0I12 | (0x00C00000UL) | /* INTTAUD0I12 valid in TAUD0REQSEL5 */ |  | OK
279 | #define | _DMAC_REQSEL5_INTTAUD0I13 | (0x00D00000UL) | /* INTTAUD0I13 valid in TAUD0REQSEL5 */ |  | OK
280 | #define | _DMAC_REQSEL5_INTTAUD0I14 | (0x00E00000UL) | /* INTTAUD0I14 valid in TAUD0REQSEL5 */ |  | OK
281 | #define | _DMAC_REQSEL5_INTTAUD0I15 | (0x00F00000UL) | /* INTTAUD0I15 valid in TAUD0REQSEL5 */ |  | OK
282 | /* DMA trigger factor selection of TAUD0REQSEL4 (REQSEL4[3:0]) */ |  |  |  |  | OK
283 | #define | _DMAC_REQSEL4_CLEAR | (0xFFF0FFFFUL) | /* Clear TAUD0REQSEL4 */ |  | OK
284 | #define | _DMAC_REQSEL4_INTTAUD0I0 | (0x00000000UL) | /* INTTAUD0I0 valid in TAUD0REQSEL4 */ |  | OK
285 | #define | _DMAC_REQSEL4_INTTAUD0I1 | (0x00010000UL) | /* INTTAUD0I1 valid in TAUD0REQSEL4 */ |  | OK
286 | #define | _DMAC_REQSEL4_INTTAUD0I2 | (0x00020000UL) | /* INTTAUD0I2 valid in TAUD0REQSEL4 */ |  | OK
287 | #define | _DMAC_REQSEL4_INTTAUD0I3 | (0x00030000UL) | /* INTTAUD0I3 valid in TAUD0REQSEL4 */ |  | OK
288 | #define | _DMAC_REQSEL4_INTTAUD0I4 | (0x00040000UL) | /* INTTAUD0I4 valid in TAUD0REQSEL4 */ |  | OK
289 | #define | _DMAC_REQSEL4_INTTAUD0I5 | (0x00050000UL) | /* INTTAUD0I5 valid in TAUD0REQSEL4 */ |  | OK
290 | #define | _DMAC_REQSEL4_INTTAUD0I6 | (0x00060000UL) | /* INTTAUD0I6 valid in TAUD0REQSEL4 */ |  | OK
291 | #define | _DMAC_REQSEL4_INTTAUD0I7 | (0x00070000UL) | /* INTTAUD0I7 valid in TAUD0REQSEL4 */ |  | OK
292 | #define | _DMAC_REQSEL4_INTTAUD0I8 | (0x00080000UL) | /* INTTAUD0I8 valid in TAUD0REQSEL4 */ |  | OK
293 | #define | _DMAC_REQSEL4_INTTAUD0I9 | (0x00090000UL) | /* INTTAUD0I9 valid in TAUD0REQSEL4 */ |  | OK
294 | #define | _DMAC_REQSEL4_INTTAUD0I10 | (0x000A0000UL) | /* INTTAUD0I10 valid in TAUD0REQSEL4 */ |  | OK
295 | #define | _DMAC_REQSEL4_INTTAUD0I11 | (0x000B0000UL) | /* INTTAUD0I11 valid in TAUD0REQSEL4 */ |  | OK
296 | #define | _DMAC_REQSEL4_INTTAUD0I12 | (0x000C0000UL) | /* INTTAUD0I12 valid in TAUD0REQSEL4 */ |  | OK
297 | #define | _DMAC_REQSEL4_INTTAUD0I13 | (0x000D0000UL) | /* INTTAUD0I13 valid in TAUD0REQSEL4 */ |  | OK
298 | #define | _DMAC_REQSEL4_INTTAUD0I14 | (0x000E0000UL) | /* INTTAUD0I14 valid in TAUD0REQSEL4 */ |  | OK
299 | #define | _DMAC_REQSEL4_INTTAUD0I15 | (0x000F0000UL) | /* INTTAUD0I15 valid in TAUD0REQSEL4 */ |  | OK
300 | /* DMA trigger factor selection of TAUD0REQSEL3 (REQSEL3[3:0]) */ |  |  |  |  | OK
301 | #define | _DMAC_REQSEL3_CLEAR | (0xFFFF0FFFUL) | /* Clear TAUD0REQSEL3 */ |  | OK
302 | #define | _DMAC_REQSEL3_INTTAUD0I0 | (0x00000000UL) | /* INTTAUD0I0 valid in TAUD0REQSEL3 */ |  | OK
303 | #define | _DMAC_REQSEL3_INTTAUD0I1 | (0x00001000UL) | /* INTTAUD0I1 valid in TAUD0REQSEL3 */ |  | OK
304 | #define | _DMAC_REQSEL3_INTTAUD0I2 | (0x00002000UL) | /* INTTAUD0I2 valid in TAUD0REQSEL3 */ |  | OK
305 | #define | _DMAC_REQSEL3_INTTAUD0I3 | (0x00003000UL) | /* INTTAUD0I3 valid in TAUD0REQSEL3 */ |  | OK
306 | #define | _DMAC_REQSEL3_INTTAUD0I4 | (0x00004000UL) | /* INTTAUD0I4 valid in TAUD0REQSEL3 */ |  | OK
307 | #define | _DMAC_REQSEL3_INTTAUD0I5 | (0x00005000UL) | /* INTTAUD0I5 valid in TAUD0REQSEL3 */ |  | OK
308 | #define | _DMAC_REQSEL3_INTTAUD0I6 | (0x00006000UL) | /* INTTAUD0I6 valid in TAUD0REQSEL3 */ |  | OK
309 | #define | _DMAC_REQSEL3_INTTAUD0I7 | (0x00007000UL) | /* INTTAUD0I7 valid in TAUD0REQSEL3 */ |  | OK
310 | #define | _DMAC_REQSEL3_INTTAUD0I8 | (0x00008000UL) | /* INTTAUD0I8 valid in TAUD0REQSEL3 */ |  | OK
311 | #define | _DMAC_REQSEL3_INTTAUD0I9 | (0x00009000UL) | /* INTTAUD0I9 valid in TAUD0REQSEL3 */ |  | OK
312 | #define | _DMAC_REQSEL3_INTTAUD0I10 | (0x0000A000UL) | /* INTTAUD0I10 valid in TAUD0REQSEL3 */ |  | OK
313 | #define | _DMAC_REQSEL3_INTTAUD0I11 | (0x0000B000UL) | /* INTTAUD0I11 valid in TAUD0REQSEL3 */ |  | OK
314 | #define | _DMAC_REQSEL3_INTTAUD0I12 | (0x0000C000UL) | /* INTTAUD0I12 valid in TAUD0REQSEL3 */ |  | OK
315 | #define | _DMAC_REQSEL3_INTTAUD0I13 | (0x0000D000UL) | /* INTTAUD0I13 valid in TAUD0REQSEL3 */ |  | OK
316 | #define | _DMAC_REQSEL3_INTTAUD0I14 | (0x0000E000UL) | /* INTTAUD0I14 valid in TAUD0REQSEL3 */ |  | OK
317 | #define | _DMAC_REQSEL3_INTTAUD0I15 | (0x0000F000UL) | /* INTTAUD0I15 valid in TAUD0REQSEL3 */ |  | OK
318 | /* DMA trigger factor selection of TAUD0REQSEL2 (REQSEL2[3:0]) */ |  |  |  |  | OK
319 | #define | _DMAC_REQSEL2_CLEAR | (0xFFFFF0FFUL) | /* Clear TAUD0REQSEL2 */ |  | OK
320 | #define | _DMAC_REQSEL2_INTTAUD0I0 | (0x00000000UL) | /* INTTAUD0I0 valid in TAUD0REQSEL2 */ |  | OK
321 | #define | _DMAC_REQSEL2_INTTAUD0I1 | (0x00000100UL) | /* INTTAUD0I1 valid in TAUD0REQSEL2 */ |  | OK
322 | #define | _DMAC_REQSEL2_INTTAUD0I2 | (0x00000200UL) | /* INTTAUD0I2 valid in TAUD0REQSEL2 */ |  | OK
323 | #define | _DMAC_REQSEL2_INTTAUD0I3 | (0x00000300UL) | /* INTTAUD0I3 valid in TAUD0REQSEL2 */ |  | OK
324 | #define | _DMAC_REQSEL2_INTTAUD0I4 | (0x00000400UL) | /* INTTAUD0I4 valid in TAUD0REQSEL2 */ |  | OK
325 | #define | _DMAC_REQSEL2_INTTAUD0I5 | (0x00000500UL) | /* INTTAUD0I5 valid in TAUD0REQSEL2 */ |  | OK
326 | #define | _DMAC_REQSEL2_INTTAUD0I6 | (0x00000600UL) | /* INTTAUD0I6 valid in TAUD0REQSEL2 */ |  | OK
327 | #define | _DMAC_REQSEL2_INTTAUD0I7 | (0x00000700UL) | /* INTTAUD0I7 valid in TAUD0REQSEL2 */ |  | OK
328 | #define | _DMAC_REQSEL2_INTTAUD0I8 | (0x00000800UL) | /* INTTAUD0I8 valid in TAUD0REQSEL2 */ |  | OK
329 | #define | _DMAC_REQSEL2_INTTAUD0I9 | (0x00000900UL) | /* INTTAUD0I9 valid in TAUD0REQSEL2 */ |  | OK
330 | #define | _DMAC_REQSEL2_INTTAUD0I10 | (0x00000A00UL) | /* INTTAUD0I10 valid in TAUD0REQSEL2 */ |  | OK
331 | #define | _DMAC_REQSEL2_INTTAUD0I11 | (0x00000B00UL) | /* INTTAUD0I11 valid in TAUD0REQSEL2 */ |  | OK
332 | #define | _DMAC_REQSEL2_INTTAUD0I12 | (0x00000C00UL) | /* INTTAUD0I12 valid in TAUD0REQSEL2 */ |  | OK
333 | #define | _DMAC_REQSEL2_INTTAUD0I13 | (0x00000D00UL) | /* INTTAUD0I13 valid in TAUD0REQSEL2 */ |  | OK
334 | #define | _DMAC_REQSEL2_INTTAUD0I14 | (0x00000E00UL) | /* INTTAUD0I14 valid in TAUD0REQSEL2 */ |  | OK
335 | #define | _DMAC_REQSEL2_INTTAUD0I15 | (0x00000F00UL) | /* INTTAUD0I15 valid in TAUD0REQSEL2 */ |  | OK
336 | /* DMA trigger factor selection of TAUD0REQSEL1 (REQSEL1[3:0]) */ |  |  |  |  | OK
337 | #define | _DMAC_REQSEL1_CLEAR | (0xFFFFFF0FUL) | /* Clear TAUD0REQSEL1 */ |  | OK
338 | #define | _DMAC_REQSEL1_INTTAUD0I0 | (0x00000000UL) | /* INTTAUD0I0 valid in TAUD0REQSEL1 */ |  | OK
339 | #define | _DMAC_REQSEL1_INTTAUD0I1 | (0x00000010UL) | /* INTTAUD0I1 valid in TAUD0REQSEL1 */ |  | OK
340 | #define | _DMAC_REQSEL1_INTTAUD0I2 | (0x00000020UL) | /* INTTAUD0I2 valid in TAUD0REQSEL1 */ |  | OK
341 | #define | _DMAC_REQSEL1_INTTAUD0I3 | (0x00000030UL) | /* INTTAUD0I3 valid in TAUD0REQSEL1 */ |  | OK
342 | #define | _DMAC_REQSEL1_INTTAUD0I4 | (0x00000040UL) | /* INTTAUD0I4 valid in TAUD0REQSEL1 */ |  | OK
343 | #define | _DMAC_REQSEL1_INTTAUD0I5 | (0x00000050UL) | /* INTTAUD0I5 valid in TAUD0REQSEL1 */ |  | OK
344 | #define | _DMAC_REQSEL1_INTTAUD0I6 | (0x00000060UL) | /* INTTAUD0I6 valid in TAUD0REQSEL1 */ |  | OK
345 | #define | _DMAC_REQSEL1_INTTAUD0I7 | (0x00000070UL) | /* INTTAUD0I7 valid in TAUD0REQSEL1 */ |  | OK
346 | #define | _DMAC_REQSEL1_INTTAUD0I8 | (0x00000080UL) | /* INTTAUD0I8 valid in TAUD0REQSEL1 */ |  | OK
347 | #define | _DMAC_REQSEL1_INTTAUD0I9 | (0x00000090UL) | /* INTTAUD0I9 valid in TAUD0REQSEL1 */ |  | OK
348 | #define | _DMAC_REQSEL1_INTTAUD0I10 | (0x000000A0UL) | /* INTTAUD0I10 valid in TAUD0REQSEL1 */ |  | OK
349 | #define | _DMAC_REQSEL1_INTTAUD0I11 | (0x000000B0UL) | /* INTTAUD0I11 valid in TAUD0REQSEL1 */ |  | OK
350 | #define | _DMAC_REQSEL1_INTTAUD0I12 | (0x000000C0UL) | /* INTTAUD0I12 valid in TAUD0REQSEL1 */ |  | OK
351 | #define | _DMAC_REQSEL1_INTTAUD0I13 | (0x000000D0UL) | /* INTTAUD0I13 valid in TAUD0REQSEL1 */ |  | OK
352 | #define | _DMAC_REQSEL1_INTTAUD0I14 | (0x000000E0UL) | /* INTTAUD0I14 valid in TAUD0REQSEL1 */ |  | OK
353 | #define | _DMAC_REQSEL1_INTTAUD0I15 | (0x000000F0UL) | /* INTTAUD0I15 valid in TAUD0REQSEL1 */ |  | OK
354 | /* DMA trigger factor selection of TAUD0REQSEL0 (REQSEL0[3:0]) */ |  |  |  |  | OK
355 | #define | _DMAC_REQSEL0_CLEAR | (0xFFFFFFF0UL) | /* Clear TAUD0REQSEL0 */ |  | OK
356 | #define | _DMAC_REQSEL0_INTTAUD0I0 | (0x00000000UL) | /* INTTAUD0I0 valid in TAUD0REQSEL0 */ |  | OK
357 | #define | _DMAC_REQSEL0_INTTAUD0I1 | (0x00000001UL) | /* INTTAUD0I1 valid in TAUD0REQSEL0 */ |  | OK
358 | #define | _DMAC_REQSEL0_INTTAUD0I2 | (0x00000002UL) | /* INTTAUD0I2 valid in TAUD0REQSEL0 */ |  | OK
359 | #define | _DMAC_REQSEL0_INTTAUD0I3 | (0x00000003UL) | /* INTTAUD0I3 valid in TAUD0REQSEL0 */ |  | OK
360 | #define | _DMAC_REQSEL0_INTTAUD0I4 | (0x00000004UL) | /* INTTAUD0I4 valid in TAUD0REQSEL0 */ |  | OK
361 | #define | _DMAC_REQSEL0_INTTAUD0I5 | (0x00000005UL) | /* INTTAUD0I5 valid in TAUD0REQSEL0 */ |  | OK
362 | #define | _DMAC_REQSEL0_INTTAUD0I6 | (0x00000006UL) | /* INTTAUD0I6 valid in TAUD0REQSEL0 */ |  | OK
363 | #define | _DMAC_REQSEL0_INTTAUD0I7 | (0x00000007UL) | /* INTTAUD0I7 valid in TAUD0REQSEL0 */ |  | OK
364 | #define | _DMAC_REQSEL0_INTTAUD0I8 | (0x00000008UL) | /* INTTAUD0I8 valid in TAUD0REQSEL0 */ |  | OK
365 | #define | _DMAC_REQSEL0_INTTAUD0I9 | (0x00000009UL) | /* INTTAUD0I9 valid in TAUD0REQSEL0 */ |  | OK
366 | #define | _DMAC_REQSEL0_INTTAUD0I10 | (0x0000000AUL) | /* INTTAUD0I10 valid in TAUD0REQSEL0 */ |  | OK
367 | #define | _DMAC_REQSEL0_INTTAUD0I11 | (0x0000000BUL) | /* INTTAUD0I11 valid in TAUD0REQSEL0 */ |  | OK
368 | #define | _DMAC_REQSEL0_INTTAUD0I12 | (0x0000000CUL) | /* INTTAUD0I12 valid in TAUD0REQSEL0 */ |  | OK
369 | #define | _DMAC_REQSEL0_INTTAUD0I13 | (0x0000000DUL) | /* INTTAUD0I13 valid in TAUD0REQSEL0 */ |  | OK
370 | #define | _DMAC_REQSEL0_INTTAUD0I14 | (0x0000000EUL) | /* INTTAUD0I14 valid in TAUD0REQSEL0 */ |  | OK
371 | #define | _DMAC_REQSEL0_INTTAUD0I15 | (0x0000000FUL) | /* INTTAUD0I15 valid in TAUD0REQSEL0 */ |  | OK
372 | [5 empty] | OK
373 | /* DMA trigger factor selection of TAUB0REQSEL5 (REQSEL5[3:0]) */ |  |  |  |  | OK
374 | #define | _DMAC_REQSEL5_CLEAR | (0xFF0FFFFFUL) | /* Clear TAUD0REQSEL5 */ |  | OK
375 | #define | _DMAC_REQSEL5_INTTAUB0I0 | (0x00000000UL) | /* INTTAUB0I0 valid in TAUB0REQSEL5 */ |  | OK
376 | #define | _DMAC_REQSEL5_INTTAUB0I1 | (0x00100000UL) | /* INTTAUB0I1 valid in TAUB0REQSEL5 */ |  | OK
377 | #define | _DMAC_REQSEL5_INTTAUB0I2 | (0x00200000UL) | /* INTTAUB0I2 valid in TAUB0REQSEL5 */ |  | OK
378 | #define | _DMAC_REQSEL5_INTTAUB0I3 | (0x00300000UL) | /* INTTAUB0I3 valid in TAUB0REQSEL5 */ |  | OK
379 | #define | _DMAC_REQSEL5_INTTAUB0I4 | (0x00400000UL) | /* INTTAUB0I4 valid in TAUB0REQSEL5 */ |  | OK
380 | #define | _DMAC_REQSEL5_INTTAUB0I5 | (0x00500000UL) | /* INTTAUB0I5 valid in TAUB0REQSEL5 */ |  | OK
381 | #define | _DMAC_REQSEL5_INTTAUB0I6 | (0x00600000UL) | /* INTTAUB0I6 valid in TAUB0REQSEL5 */ |  | OK
382 | #define | _DMAC_REQSEL5_INTTAUB0I7 | (0x00700000UL) | /* INTTAUB0I7 valid in TAUB0REQSEL5 */ |  | OK
383 | #define | _DMAC_REQSEL5_INTTAUB0I8 | (0x00800000UL) | /* INTTAUB0I8 valid in TAUB0REQSEL5 */ |  | OK
384 | #define | _DMAC_REQSEL5_INTTAUB0I9 | (0x00900000UL) | /* INTTAUB0I9 valid in TAUB0REQSEL5 */ |  | OK
385 | #define | _DMAC_REQSEL5_INTTAUB0I10 | (0x00A00000UL) | /* INTTAUB0I10 valid in TAUB0REQSEL5 */ |  | OK
386 | #define | _DMAC_REQSEL5_INTTAUB0I11 | (0x00B00000UL) | /* INTTAUB0I11 valid in TAUB0REQSEL5 */ |  | OK
387 | #define | _DMAC_REQSEL5_INTTAUB0I12 | (0x00C00000UL) | /* INTTAUB0I12 valid in TAUB0REQSEL5 */ |  | OK
388 | #define | _DMAC_REQSEL5_INTTAUB0I13 | (0x00D00000UL) | /* INTTAUB0I13 valid in TAUB0REQSEL5 */ |  | OK
389 | #define | _DMAC_REQSEL5_INTTAUB0I14 | (0x00E00000UL) | /* INTTAUB0I14 valid in TAUB0REQSEL5 */ |  | OK
390 | #define | _DMAC_REQSEL5_INTTAUB0I15 | (0x00F00000UL) | /* INTTAUB0I15 valid in TAUB0REQSEL5 */ |  | OK
391 | /* DMA trigger factor selection of TAUB0REQSEL4 (REQSEL4[3:0]) */ |  |  |  |  | OK
392 | #define | _DMAC_REQSEL4_CLEAR | (0xFFF0FFFFUL) | /* Clear TAUB0REQSEL4 */ |  | OK
393 | #define | _DMAC_REQSEL4_INTTAUB0I0 | (0x00000000UL) | /* INTTAUB0I0 valid in TAUB0REQSEL4 */ |  | OK
394 | #define | _DMAC_REQSEL4_INTTAUB0I1 | (0x00010000UL) | /* INTTAUB0I1 valid in TAUB0REQSEL4 */ |  | OK
395 | #define | _DMAC_REQSEL4_INTTAUB0I2 | (0x00020000UL) | /* INTTAUB0I2 valid in TAUB0REQSEL4 */ |  | OK
396 | #define | _DMAC_REQSEL4_INTTAUB0I3 | (0x00030000UL) | /* INTTAUB0I3 valid in TAUB0REQSEL4 */ |  | OK
397 | #define | _DMAC_REQSEL4_INTTAUB0I4 | (0x00040000UL) | /* INTTAUB0I4 valid in TAUB0REQSEL4 */ |  | OK
398 | #define | _DMAC_REQSEL4_INTTAUB0I5 | (0x00050000UL) | /* INTTAUB0I5 valid in TAUB0REQSEL4 */ |  | OK
399 | #define | _DMAC_REQSEL4_INTTAUB0I6 | (0x00060000UL) | /* INTTAUB0I6 valid in TAUB0REQSEL4 */ |  | OK
400 | #define | _DMAC_REQSEL4_INTTAUB0I7 | (0x00070000UL) | /* INTTAUB0I7 valid in TAUB0REQSEL4 */ |  | OK
401 | #define | _DMAC_REQSEL4_INTTAUB0I8 | (0x00080000UL) | /* INTTAUB0I8 valid in TAUB0REQSEL4 */ |  | OK
402 | #define | _DMAC_REQSEL4_INTTAUB0I9 | (0x00090000UL) | /* INTTAUB0I9 valid in TAUB0REQSEL4 */ |  | OK
403 | #define | _DMAC_REQSEL4_INTTAUB0I10 | (0x000A0000UL) | /* INTTAUB0I10 valid in TAUB0REQSEL4 */ |  | OK
404 | #define | _DMAC_REQSEL4_INTTAUB0I11 | (0x000B0000UL) | /* INTTAUB0I11 valid in TAUB0REQSEL4 */ |  | OK
405 | #define | _DMAC_REQSEL4_INTTAUB0I12 | (0x000C0000UL) | /* INTTAUB0I12 valid in TAUB0REQSEL4 */ |  | OK
406 | #define | _DMAC_REQSEL4_INTTAUB0I13 | (0x000D0000UL) | /* INTTAUB0I13 valid in TAUB0REQSEL4 */ |  | OK
407 | #define | _DMAC_REQSEL4_INTTAUB0I14 | (0x000E0000UL) | /* INTTAUB0I14 valid in TAUB0REQSEL4 */ |  | OK
408 | #define | _DMAC_REQSEL4_INTTAUB0I15 | (0x000F0000UL) | /* INTTAUB0I15 valid in TAUB0REQSEL4 */ |  | OK
409 | /* DMA trigger factor selection of TAUB0REQSEL3 (REQSEL3[3:0]) */ |  |  |  |  | OK
410 | #define | _DMAC_REQSEL3_CLEAR | (0xFFFF0FFFUL) | /* Clear TAUB0REQSEL3 */ |  | OK
411 | #define | _DMAC_REQSEL3_INTTAUB0I0 | (0x00000000UL) | /* INTTAUB0I0 valid in TAUB0REQSEL3 */ |  | OK
412 | #define | _DMAC_REQSEL3_INTTAUB0I1 | (0x00001000UL) | /* INTTAUB0I1 valid in TAUB0REQSEL3 */ |  | OK
413 | #define | _DMAC_REQSEL3_INTTAUB0I2 | (0x00002000UL) | /* INTTAUB0I2 valid in TAUB0REQSEL3 */ |  | OK
414 | #define | _DMAC_REQSEL3_INTTAUB0I3 | (0x00003000UL) | /* INTTAUB0I3 valid in TAUB0REQSEL3 */ |  | OK
415 | #define | _DMAC_REQSEL3_INTTAUB0I4 | (0x00004000UL) | /* INTTAUB0I4 valid in TAUB0REQSEL3 */ |  | OK
416 | #define | _DMAC_REQSEL3_INTTAUB0I5 | (0x00005000UL) | /* INTTAUB0I5 valid in TAUB0REQSEL3 */ |  | OK
417 | #define | _DMAC_REQSEL3_INTTAUB0I6 | (0x00006000UL) | /* INTTAUB0I6 valid in TAUB0REQSEL3 */ |  | OK
418 | #define | _DMAC_REQSEL3_INTTAUB0I7 | (0x00007000UL) | /* INTTAUB0I7 valid in TAUB0REQSEL3 */ |  | OK
419 | #define | _DMAC_REQSEL3_INTTAUB0I8 | (0x00008000UL) | /* INTTAUB0I8 valid in TAUB0REQSEL3 */ |  | OK
420 | #define | _DMAC_REQSEL3_INTTAUB0I9 | (0x00009000UL) | /* INTTAUB0I9 valid in TAUB0REQSEL3 */ |  | OK
421 | #define | _DMAC_REQSEL3_INTTAUB0I10 | (0x0000A000UL) | /* INTTAUB0I10 valid in TAUB0REQSEL3 */ |  | OK
422 | #define | _DMAC_REQSEL3_INTTAUB0I11 | (0x0000B000UL) | /* INTTAUB0I11 valid in TAUB0REQSEL3 */ |  | OK
423 | #define | _DMAC_REQSEL3_INTTAUB0I12 | (0x0000C000UL) | /* INTTAUB0I12 valid in TAUB0REQSEL3 */ |  | OK
424 | #define | _DMAC_REQSEL3_INTTAUB0I13 | (0x0000D000UL) | /* INTTAUB0I13 valid in TAUB0REQSEL3 */ |  | OK
425 | #define | _DMAC_REQSEL3_INTTAUB0I14 | (0x0000E000UL) | /* INTTAUB0I14 valid in TAUB0REQSEL3 */ |  | OK
426 | #define | _DMAC_REQSEL3_INTTAUB0I15 | (0x0000F000UL) | /* INTTAUB0I15 valid in TAUB0REQSEL3 */ |  | OK
427 | /* DMA trigger factor selection of TAUB0REQSEL2 (REQSEL2[3:0]) */ |  |  |  |  | OK
428 | #define | _DMAC_REQSEL2_CLEAR | (0xFFFFF0FFUL) | /* Clear TAUB0REQSEL2 */ |  | OK
429 | #define | _DMAC_REQSEL2_INTTAUB0I0 | (0x00000000UL) | /* INTTAUB0I0 valid in TAUB0REQSEL2 */ |  | OK
430 | #define | _DMAC_REQSEL2_INTTAUB0I1 | (0x00000100UL) | /* INTTAUB0I1 valid in TAUB0REQSEL2 */ |  | OK
431 | #define | _DMAC_REQSEL2_INTTAUB0I2 | (0x00000200UL) | /* INTTAUB0I2 valid in TAUB0REQSEL2 */ |  | OK
432 | #define | _DMAC_REQSEL2_INTTAUB0I3 | (0x00000300UL) | /* INTTAUB0I3 valid in TAUB0REQSEL2 */ |  | OK
433 | #define | _DMAC_REQSEL2_INTTAUB0I4 | (0x00000400UL) | /* INTTAUB0I4 valid in TAUB0REQSEL2 */ |  | OK
434 | #define | _DMAC_REQSEL2_INTTAUB0I5 | (0x00000500UL) | /* INTTAUB0I5 valid in TAUB0REQSEL2 */ |  | OK
435 | #define | _DMAC_REQSEL2_INTTAUB0I6 | (0x00000600UL) | /* INTTAUB0I6 valid in TAUB0REQSEL2 */ |  | OK
436 | #define | _DMAC_REQSEL2_INTTAUB0I7 | (0x00000700UL) | /* INTTAUB0I7 valid in TAUB0REQSEL2 */ |  | OK
437 | #define | _DMAC_REQSEL2_INTTAUB0I8 | (0x00000800UL) | /* INTTAUB0I8 valid in TAUB0REQSEL2 */ |  | OK
438 | #define | _DMAC_REQSEL2_INTTAUB0I9 | (0x00000900UL) | /* INTTAUB0I9 valid in TAUB0REQSEL2 */ |  | OK
439 | #define | _DMAC_REQSEL2_INTTAUB0I10 | (0x00000A00UL) | /* INTTAUB0I10 valid in TAUB0REQSEL2 */ |  | OK
440 | #define | _DMAC_REQSEL2_INTTAUB0I11 | (0x00000B00UL) | /* INTTAUB0I11 valid in TAUB0REQSEL2 */ |  | OK
441 | #define | _DMAC_REQSEL2_INTTAUB0I12 | (0x00000C00UL) | /* INTTAUB0I12 valid in TAUB0REQSEL2 */ |  | OK
442 | #define | _DMAC_REQSEL2_INTTAUB0I13 | (0x00000D00UL) | /* INTTAUB0I13 valid in TAUB0REQSEL2 */ |  | OK
443 | #define | _DMAC_REQSEL2_INTTAUB0I14 | (0x00000E00UL) | /* INTTAUB0I14 valid in TAUB0REQSEL2 */ |  | OK
444 | #define | _DMAC_REQSEL2_INTTAUB0I15 | (0x00000F00UL) | /* INTTAUB0I15 valid in TAUB0REQSEL2 */ |  | OK
445 | /* DMA trigger factor selection of TAUB0REQSEL1 (REQSEL1[3:0]) */ |  |  |  |  | OK
446 | #define | _DMAC_REQSEL1_CLEAR | (0xFFFFFF0FUL) | /* Clear TAUB0REQSEL1 */ |  | OK
447 | #define | _DMAC_REQSEL1_INTTAUB0I0 | (0x00000000UL) | /* INTTAUB0I0 valid in TAUB0REQSEL1 */ |  | OK
448 | #define | _DMAC_REQSEL1_INTTAUB0I1 | (0x00000010UL) | /* INTTAUB0I1 valid in TAUB0REQSEL1 */ |  | OK
449 | #define | _DMAC_REQSEL1_INTTAUB0I2 | (0x00000020UL) | /* INTTAUB0I2 valid in TAUB0REQSEL1 */ |  | OK
450 | #define | _DMAC_REQSEL1_INTTAUB0I3 | (0x00000030UL) | /* INTTAUB0I3 valid in TAUB0REQSEL1 */ |  | OK
451 | #define | _DMAC_REQSEL1_INTTAUB0I4 | (0x00000040UL) | /* INTTAUB0I4 valid in TAUB0REQSEL1 */ |  | OK
452 | #define | _DMAC_REQSEL1_INTTAUB0I5 | (0x00000050UL) | /* INTTAUB0I5 valid in TAUB0REQSEL1 */ |  | OK
453 | #define | _DMAC_REQSEL1_INTTAUB0I6 | (0x00000060UL) | /* INTTAUB0I6 valid in TAUB0REQSEL1 */ |  | OK
454 | #define | _DMAC_REQSEL1_INTTAUB0I7 | (0x00000070UL) | /* INTTAUB0I7 valid in TAUB0REQSEL1 */ |  | OK
455 | #define | _DMAC_REQSEL1_INTTAUB0I8 | (0x00000080UL) | /* INTTAUB0I8 valid in TAUB0REQSEL1 */ |  | OK
456 | #define | _DMAC_REQSEL1_INTTAUB0I9 | (0x00000090UL) | /* INTTAUB0I9 valid in TAUB0REQSEL1 */ |  | OK
457 | #define | _DMAC_REQSEL1_INTTAUB0I10 | (0x000000A0UL) | /* INTTAUB0I10 valid in TAUB0REQSEL1 */ |  | OK
458 | #define | _DMAC_REQSEL1_INTTAUB0I11 | (0x000000B0UL) | /* INTTAUB0I11 valid in TAUB0REQSEL1 */ |  | OK
459 | #define | _DMAC_REQSEL1_INTTAUB0I12 | (0x000000C0UL) | /* INTTAUB0I12 valid in TAUB0REQSEL1 */ |  | OK
460 | #define | _DMAC_REQSEL1_INTTAUB0I13 | (0x000000D0UL) | /* INTTAUB0I13 valid in TAUB0REQSEL1 */ |  | OK
461 | #define | _DMAC_REQSEL1_INTTAUB0I14 | (0x000000E0UL) | /* INTTAUB0I14 valid in TAUB0REQSEL1 */ |  | OK
462 | #define | _DMAC_REQSEL1_INTTAUB0I15 | (0x000000F0UL) | /* INTTAUB0I15 valid in TAUB0REQSEL1 */ |  | OK
463 | /* DMA trigger factor selection of TAUB0REQSEL0 (REQSEL0[3:0]) */ |  |  |  |  | OK
464 | #define | _DMAC_REQSEL0_CLEAR | (0xFFFFFFF0UL) | /* Clear TAUB0REQSEL0 */ |  | OK
465 | #define | _DMAC_REQSEL0_INTTAUB0I0 | (0x00000000UL) | /* INTTAUB0I0 valid in TAUB0REQSEL0 */ |  | OK
466 | #define | _DMAC_REQSEL0_INTTAUB0I1 | (0x00000001UL) | /* INTTAUB0I1 valid in TAUB0REQSEL0 */ |  | OK
467 | #define | _DMAC_REQSEL0_INTTAUB0I2 | (0x00000002UL) | /* INTTAUB0I2 valid in TAUB0REQSEL0 */ |  | OK
468 | #define | _DMAC_REQSEL0_INTTAUB0I3 | (0x00000003UL) | /* INTTAUB0I3 valid in TAUB0REQSEL0 */ |  | OK
469 | #define | _DMAC_REQSEL0_INTTAUB0I4 | (0x00000004UL) | /* INTTAUB0I4 valid in TAUB0REQSEL0 */ |  | OK
470 | #define | _DMAC_REQSEL0_INTTAUB0I5 | (0x00000005UL) | /* INTTAUB0I5 valid in TAUB0REQSEL0 */ |  | OK
471 | #define | _DMAC_REQSEL0_INTTAUB0I6 | (0x00000006UL) | /* INTTAUB0I6 valid in TAUB0REQSEL0 */ |  | OK
472 | #define | _DMAC_REQSEL0_INTTAUB0I7 | (0x00000007UL) | /* INTTAUB0I7 valid in TAUB0REQSEL0 */ |  | OK
473 | #define | _DMAC_REQSEL0_INTTAUB0I8 | (0x00000008UL) | /* INTTAUB0I8 valid in TAUB0REQSEL0 */ |  | OK
474 | #define | _DMAC_REQSEL0_INTTAUB0I9 | (0x00000009UL) | /* INTTAUB0I9 valid in TAUB0REQSEL0 */ |  | OK
475 | #define | _DMAC_REQSEL0_INTTAUB0I10 | (0x0000000AUL) | /* INTTAUB0I10 valid in TAUB0REQSEL0 */ |  | OK
476 | #define | _DMAC_REQSEL0_INTTAUB0I11 | (0x0000000BUL) | /* INTTAUB0I11 valid in TAUB0REQSEL0 */ |  | OK
477 | #define | _DMAC_REQSEL0_INTTAUB0I12 | (0x0000000CUL) | /* INTTAUB0I12 valid in TAUB0REQSEL0 */ |  | OK
478 | #define | _DMAC_REQSEL0_INTTAUB0I13 | (0x0000000DUL) | /* INTTAUB0I13 valid in TAUB0REQSEL0 */ |  | OK
479 | #define | _DMAC_REQSEL0_INTTAUB0I14 | (0x0000000EUL) | /* INTTAUB0I14 valid in TAUB0REQSEL0 */ |  | OK
480 | #define | _DMAC_REQSEL0_INTTAUB0I15 | (0x0000000FUL) | /* INTTAUB0I15 valid in TAUB0REQSEL0 */ |  | OK
481 | [5 empty] | OK
482 | /* |  |  |  |  | OK
483 | DMA trigger factor select register of TAUB1 (DTFSEL_TAUB1) |  |  |  |  | OK
484 | */ |  |  |  |  | OK
485 | /* DMA Trigger Factor selection of REQSEL6 (REQSEL6)*/ |  |  |  |  | OK
486 | #define | _DMAC_REQSEL6_TAUB1REQSEL5 | (0x00000000UL) | /* TAUB1REQSEL5 setting trigger factor valid */ |  | NG | OK |  | More than 120
487 | #define | _DMAC_REQSEL6_RSCANFDRF15 | (0x01000000UL) | /* RSCANFDRF15 valid*/ |  | OK
488 | #define | _DMAC_REQSEL6_CLEAR | (0xFEFFFFFFUL) | /* Clear TAUB1REQSEL6 */ |  | OK
489 | /* DMA trigger factor selection of TAUB1REQSEL5 (REQSEL5[3:0]) */ |  |  |  |  | OK
490 | #define | _DMAC_REQSEL5_CLEAR | (0xFF0FFFFFUL) | /* Clear TAUB1REQSEL5 */ |  | OK
491 | #define | _DMAC_REQSEL5_INTTAUB1I0 | (0x00000000UL) | /* INTTAUB1I0 valid in TAUB1REQSEL5 */ |  | OK
492 | #define | _DMAC_REQSEL5_INTTAUB1I1 | (0x00100000UL) | /* INTTAUB1I1 valid in TAUB1REQSEL5 */ |  | OK
493 | #define | _DMAC_REQSEL5_INTTAUB1I2 | (0x00200000UL) | /* INTTAUB1I2 valid in TAUB1REQSEL5 */ |  | OK
494 | #define | _DMAC_REQSEL5_INTTAUB1I3 | (0x00300000UL) | /* INTTAUB1I3 valid in TAUB1REQSEL5 */ |  | OK
495 | #define | _DMAC_REQSEL5_INTTAUB1I4 | (0x00400000UL) | /* INTTAUB1I4 valid in TAUB1REQSEL5 */ |  | OK
496 | #define | _DMAC_REQSEL5_INTTAUB1I5 | (0x00500000UL) | /* INTTAUB1I5 valid in TAUB1REQSEL5 */ |  | OK
497 | #define | _DMAC_REQSEL5_INTTAUB1I6 | (0x00600000UL) | /* INTTAUB1I6 valid in TAUB1REQSEL5 */ |  | OK
498 | #define | _DMAC_REQSEL5_INTTAUB1I7 | (0x00700000UL) | /* INTTAUB1I7 valid in TAUB1REQSEL5 */ |  | OK
499 | #define | _DMAC_REQSEL5_INTTAUB1I8 | (0x00800000UL) | /* INTTAUB1I8 valid in TAUB1REQSEL5 */ |  | OK
500 | #define | _DMAC_REQSEL5_INTTAUB1I9 | (0x00900000UL) | /* INTTAUB1I9 valid in TAUB1REQSEL5 */ |  | OK
501 | #define | _DMAC_REQSEL5_INTTAUB1I10 | (0x00A00000UL) | /* INTTAUB1I10 valid in TAUB1REQSEL5 */ |  | OK
502 | #define | _DMAC_REQSEL5_INTTAUB1I11 | (0x00B00000UL) | /* INTTAUB1I11 valid in TAUB1REQSEL5 */ |  | OK
503 | #define | _DMAC_REQSEL5_INTTAUB1I12 | (0x00C00000UL) | /* INTTAUB1I12 valid in TAUB1REQSEL5 */ |  | OK
504 | #define | _DMAC_REQSEL5_INTTAUB1I13 | (0x00D00000UL) | /* INTTAUB1I13 valid in TAUB1REQSEL5 */ |  | OK
505 | #define | _DMAC_REQSEL5_INTTAUB1I14 | (0x00E00000UL) | /* INTTAUB1I14 valid in TAUB1REQSEL5 */ |  | OK
506 | #define | _DMAC_REQSEL5_INTTAUB1I15 | (0x00F00000UL) | /* INTTAUB1I15 valid in TAUB1REQSEL5 */ |  | OK
507 | /* DMA trigger factor selection of TAUB1REQSEL4 (REQSEL4[3:0]) */ |  |  |  |  | OK
508 | #define | _DMAC_REQSEL4_CLEAR | (0xFFF0FFFFUL) | /* Clear TAUB1REQSEL4 */ |  | OK
509 | #define | _DMAC_REQSEL4_INTTAUB1I0 | (0x00000000UL) | /* INTTAUB1I0 valid in TAUB1REQSEL4 */ |  | OK
510 | #define | _DMAC_REQSEL4_INTTAUB1I1 | (0x00010000UL) | /* INTTAUB1I1 valid in TAUB1REQSEL4 */ |  | OK
511 | #define | _DMAC_REQSEL4_INTTAUB1I2 | (0x00020000UL) | /* INTTAUB1I2 valid in TAUB1REQSEL4 */ |  | OK
512 | #define | _DMAC_REQSEL4_INTTAUB1I3 | (0x00030000UL) | /* INTTAUB1I3 valid in TAUB1REQSEL4 */ |  | OK
513 | #define | _DMAC_REQSEL4_INTTAUB1I4 | (0x00040000UL) | /* INTTAUB1I4 valid in TAUB1REQSEL4 */ |  | OK
514 | #define | _DMAC_REQSEL4_INTTAUB1I5 | (0x00050000UL) | /* INTTAUB1I5 valid in TAUB1REQSEL4 */ |  | OK
515 | #define | _DMAC_REQSEL4_INTTAUB1I6 | (0x00060000UL) | /* INTTAUB1I6 valid in TAUB1REQSEL4 */ |  | OK
516 | #define | _DMAC_REQSEL4_INTTAUB1I7 | (0x00070000UL) | /* INTTAUB1I7 valid in TAUB1REQSEL4 */ |  | OK
517 | #define | _DMAC_REQSEL4_INTTAUB1I8 | (0x00080000UL) | /* INTTAUB1I8 valid in TAUB1REQSEL4 */ |  | OK
518 | #define | _DMAC_REQSEL4_INTTAUB1I9 | (0x00090000UL) | /* INTTAUB1I9 valid in TAUB1REQSEL4 */ |  | OK
519 | #define | _DMAC_REQSEL4_INTTAUB1I10 | (0x000A0000UL) | /* INTTAUB1I10 valid in TAUB1REQSEL4 */ |  | OK
520 | #define | _DMAC_REQSEL4_INTTAUB1I11 | (0x000B0000UL) | /* INTTAUB1I11 valid in TAUB1REQSEL4 */ |  | OK
521 | #define | _DMAC_REQSEL4_INTTAUB1I12 | (0x000C0000UL) | /* INTTAUB1I12 valid in TAUB1REQSEL4 */ |  | OK
522 | #define | _DMAC_REQSEL4_INTTAUB1I13 | (0x000D0000UL) | /* INTTAUB1I13 valid in TAUB1REQSEL4 */ |  | OK
523 | #define | _DMAC_REQSEL4_INTTAUB1I14 | (0x000E0000UL) | /* INTTAUB1I14 valid in TAUB1REQSEL4 */ |  | OK
524 | #define | _DMAC_REQSEL4_INTTAUB1I15 | (0x000F0000UL) | /* INTTAUB1I15 valid in TAUB1REQSEL4 */ |  | OK
525 | /* DMA trigger factor selection of TAUB1REQSEL3 (REQSEL3[3:0]) */ |  |  |  |  | OK
526 | #define | _DMAC_REQSEL3_CLEAR | (0xFFFF0FFFUL) | /* Clear TAUB1REQSEL3 */ |  | OK
527 | #define | _DMAC_REQSEL3_INTTAUB1I0 | (0x00000000UL) | /* INTTAUB1I0 valid in TAUB1REQSEL3 */ |  | OK
528 | #define | _DMAC_REQSEL3_INTTAUB1I1 | (0x00001000UL) | /* INTTAUB1I1 valid in TAUB1REQSEL3 */ |  | OK
529 | #define | _DMAC_REQSEL3_INTTAUB1I2 | (0x00002000UL) | /* INTTAUB1I2 valid in TAUB1REQSEL3 */ |  | OK
530 | #define | _DMAC_REQSEL3_INTTAUB1I3 | (0x00003000UL) | /* INTTAUB1I3 valid in TAUB1REQSEL3 */ |  | OK
531 | #define | _DMAC_REQSEL3_INTTAUB1I4 | (0x00004000UL) | /* INTTAUB1I4 valid in TAUB1REQSEL3 */ |  | OK
532 | #define | _DMAC_REQSEL3_INTTAUB1I5 | (0x00005000UL) | /* INTTAUB1I5 valid in TAUB1REQSEL3 */ |  | OK
533 | #define | _DMAC_REQSEL3_INTTAUB1I6 | (0x00006000UL) | /* INTTAUB1I6 valid in TAUB1REQSEL3 */ |  | OK
534 | #define | _DMAC_REQSEL3_INTTAUB1I7 | (0x00007000UL) | /* INTTAUB1I7 valid in TAUB1REQSEL3 */ |  | OK
535 | #define | _DMAC_REQSEL3_INTTAUB1I8 | (0x00008000UL) | /* INTTAUB1I8 valid in TAUB1REQSEL3 */ |  | OK
536 | #define | _DMAC_REQSEL3_INTTAUB1I9 | (0x00009000UL) | /* INTTAUB1I9 valid in TAUB1REQSEL3 */ |  | OK
537 | #define | _DMAC_REQSEL3_INTTAUB1I10 | (0x0000A000UL) | /* INTTAUB1I10 valid in TAUB1REQSEL3 */ |  | OK
538 | #define | _DMAC_REQSEL3_INTTAUB1I11 | (0x0000B000UL) | /* INTTAUB1I11 valid in TAUB1REQSEL3 */ |  | OK
539 | #define | _DMAC_REQSEL3_INTTAUB1I12 | (0x0000C000UL) | /* INTTAUB1I12 valid in TAUB1REQSEL3 */ |  | OK
540 | #define | _DMAC_REQSEL3_INTTAUB1I13 | (0x0000D000UL) | /* INTTAUB1I13 valid in TAUB1REQSEL3 */ |  | OK
541 | #define | _DMAC_REQSEL3_INTTAUB1I14 | (0x0000E000UL) | /* INTTAUB1I14 valid in TAUB1REQSEL3 */ |  | OK
542 | #define | _DMAC_REQSEL3_INTTAUB1I15 | (0x0000F000UL) | /* INTTAUB1I15 valid in TAUB1REQSEL3 */ |  | OK
543 | /* DMA trigger factor selection of TAUB1REQSEL2 (REQSEL2[3:0]) */ |  |  |  |  | OK
544 | #define | _DMAC_REQSEL2_CLEAR | (0xFFFFF0FFUL) | /* Clear TAUB1REQSEL2 */ |  | OK
545 | #define | _DMAC_REQSEL2_INTTAUB1I0 | (0x00000000UL) | /* INTTAUB1I0 valid in TAUB1REQSEL2 */ |  | OK
546 | #define | _DMAC_REQSEL2_INTTAUB1I1 | (0x00000100UL) | /* INTTAUB1I1 valid in TAUB1REQSEL2 */ |  | OK
547 | #define | _DMAC_REQSEL2_INTTAUB1I2 | (0x00000200UL) | /* INTTAUB1I2 valid in TAUB1REQSEL2 */ |  | OK
548 | #define | _DMAC_REQSEL2_INTTAUB1I3 | (0x00000300UL) | /* INTTAUB1I3 valid in TAUB1REQSEL2 */ |  | OK
549 | #define | _DMAC_REQSEL2_INTTAUB1I4 | (0x00000400UL) | /* INTTAUB1I4 valid in TAUB1REQSEL2 */ |  | OK
550 | #define | _DMAC_REQSEL2_INTTAUB1I5 | (0x00000500UL) | /* INTTAUB1I5 valid in TAUB1REQSEL2 */ |  | OK
551 | #define | _DMAC_REQSEL2_INTTAUB1I6 | (0x00000600UL) | /* INTTAUB1I6 valid in TAUB1REQSEL2 */ |  | OK
552 | #define | _DMAC_REQSEL2_INTTAUB1I7 | (0x00000700UL) | /* INTTAUB1I7 valid in TAUB1REQSEL2 */ |  | OK
553 | #define | _DMAC_REQSEL2_INTTAUB1I8 | (0x00000800UL) | /* INTTAUB1I8 valid in TAUB1REQSEL2 */ |  | OK
554 | #define | _DMAC_REQSEL2_INTTAUB1I9 | (0x00000900UL) | /* INTTAUB1I9 valid in TAUB1REQSEL2 */ |  | OK
555 | #define | _DMAC_REQSEL2_INTTAUB1I10 | (0x00000A00UL) | /* INTTAUB1I10 valid in TAUB1REQSEL2 */ |  | OK
556 | #define | _DMAC_REQSEL2_INTTAUB1I11 | (0x00000B00UL) | /* INTTAUB1I11 valid in TAUB1REQSEL2 */ |  | OK
557 | #define | _DMAC_REQSEL2_INTTAUB1I12 | (0x00000C00UL) | /* INTTAUB1I12 valid in TAUB1REQSEL2 */ |  | OK
558 | #define | _DMAC_REQSEL2_INTTAUB1I13 | (0x00000D00UL) | /* INTTAUB1I13 valid in TAUB1REQSEL2 */ |  | OK
559 | #define | _DMAC_REQSEL2_INTTAUB1I14 | (0x00000E00UL) | /* INTTAUB1I14 valid in TAUB1REQSEL2 */ |  | OK
560 | #define | _DMAC_REQSEL2_INTTAUB1I15 | (0x00000F00UL) | /* INTTAUB1I15 valid in TAUB1REQSEL2 */ |  | OK
561 | /* DMA trigger factor selection of TAUB1REQSEL1 (REQSEL1[3:0]) */ |  |  |  |  | OK
562 | #define | _DMAC_REQSEL1_CLEAR | (0xFFFFFF0FUL) | /* Clear TAUB1REQSEL1 */ |  | OK
563 | #define | _DMAC_REQSEL1_INTTAUB1I0 | (0x00000000UL) | /* INTTAUB1I0 valid in TAUB1REQSEL1 */ |  | OK
564 | #define | _DMAC_REQSEL1_INTTAUB1I1 | (0x00000010UL) | /* INTTAUB1I1 valid in TAUB1REQSEL1 */ |  | OK
565 | #define | _DMAC_REQSEL1_INTTAUB1I2 | (0x00000020UL) | /* INTTAUB1I2 valid in TAUB1REQSEL1 */ |  | OK
566 | #define | _DMAC_REQSEL1_INTTAUB1I3 | (0x00000030UL) | /* INTTAUB1I3 valid in TAUB1REQSEL1 */ |  | OK
567 | #define | _DMAC_REQSEL1_INTTAUB1I4 | (0x00000040UL) | /* INTTAUB1I4 valid in TAUB1REQSEL1 */ |  | OK
568 | #define | _DMAC_REQSEL1_INTTAUB1I5 | (0x00000050UL) | /* INTTAUB1I5 valid in TAUB1REQSEL1 */ |  | OK
569 | #define | _DMAC_REQSEL1_INTTAUB1I6 | (0x00000060UL) | /* INTTAUB1I6 valid in TAUB1REQSEL1 */ |  | OK
570 | #define | _DMAC_REQSEL1_INTTAUB1I7 | (0x00000070UL) | /* INTTAUB1I7 valid in TAUB1REQSEL1 */ |  | OK
571 | #define | _DMAC_REQSEL1_INTTAUB1I8 | (0x00000080UL) | /* INTTAUB1I8 valid in TAUB1REQSEL1 */ |  | OK
572 | #define | _DMAC_REQSEL1_INTTAUB1I9 | (0x00000090UL) | /* INTTAUB1I9 valid in TAUB1REQSEL1 */ |  | OK
573 | #define | _DMAC_REQSEL1_INTTAUB1I10 | (0x000000A0UL) | /* INTTAUB1I10 valid in TAUB1REQSEL1 */ |  | OK
574 | #define | _DMAC_REQSEL1_INTTAUB1I11 | (0x000000B0UL) | /* INTTAUB1I11 valid in TAUB1REQSEL1 */ |  | OK
575 | #define | _DMAC_REQSEL1_INTTAUB1I12 | (0x000000C0UL) | /* INTTAUB1I12 valid in TAUB1REQSEL1 */ |  | OK
576 | #define | _DMAC_REQSEL1_INTTAUB1I13 | (0x000000D0UL) | /* INTTAUB1I13 valid in TAUB1REQSEL1 */ |  | OK
577 | #define | _DMAC_REQSEL1_INTTAUB1I14 | (0x000000E0UL) | /* INTTAUB1I14 valid in TAUB1REQSEL1 */ |  | OK
578 | #define | _DMAC_REQSEL1_INTTAUB1I15 | (0x000000F0UL) | /* INTTAUB1I15 valid in TAUB1REQSEL1 */ |  | OK
579 | /* DMA trigger factor selection of TAUB1REQSEL0 (REQSEL0[3:0]) */ |  |  |  |  | OK
580 | #define | _DMAC_REQSEL0_CLEAR | (0xFFFFFFF0UL) | /* Clear TAUB1REQSEL0 */ |  | OK
581 | #define | _DMAC_REQSEL0_INTTAUB1I0 | (0x00000000UL) | /* INTTAUB1I0 valid in TAUB1REQSEL0 */ |  | OK
582 | #define | _DMAC_REQSEL0_INTTAUB1I1 | (0x00000001UL) | /* INTTAUB1I1 valid in TAUB1REQSEL0 */ |  | OK
583 | #define | _DMAC_REQSEL0_INTTAUB1I2 | (0x00000002UL) | /* INTTAUB1I2 valid in TAUB1REQSEL0 */ |  | OK
584 | #define | _DMAC_REQSEL0_INTTAUB1I3 | (0x00000003UL) | /* INTTAUB1I3 valid in TAUB1REQSEL0 */ |  | OK
585 | #define | _DMAC_REQSEL0_INTTAUB1I4 | (0x00000004UL) | /* INTTAUB1I4 valid in TAUB1REQSEL0 */ |  | OK
586 | #define | _DMAC_REQSEL0_INTTAUB1I5 | (0x00000005UL) | /* INTTAUB1I5 valid in TAUB1REQSEL0 */ |  | OK
587 | #define | _DMAC_REQSEL0_INTTAUB1I6 | (0x00000006UL) | /* INTTAUB1I6 valid in TAUB1REQSEL0 */ |  | OK
588 | #define | _DMAC_REQSEL0_INTTAUB1I7 | (0x00000007UL) | /* INTTAUB1I7 valid in TAUB1REQSEL0 */ |  | OK
589 | #define | _DMAC_REQSEL0_INTTAUB1I8 | (0x00000008UL) | /* INTTAUB1I8 valid in TAUB1REQSEL0 */ |  | OK
590 | #define | _DMAC_REQSEL0_INTTAUB1I9 | (0x00000009UL) | /* INTTAUB1I9 valid in TAUB1REQSEL0 */ |  | OK
591 | #define | _DMAC_REQSEL0_INTTAUB1I10 | (0x0000000AUL) | /* INTTAUB1I10 valid in TAUB1REQSEL0 */ |  | OK
592 | #define | _DMAC_REQSEL0_INTTAUB1I11 | (0x0000000BUL) | /* INTTAUB1I11 valid in TAUB1REQSEL0 */ |  | OK
593 | #define | _DMAC_REQSEL0_INTTAUB1I12 | (0x0000000CUL) | /* INTTAUB1I12 valid in TAUB1REQSEL0 */ |  | OK
594 | #define | _DMAC_REQSEL0_INTTAUB1I13 | (0x0000000DUL) | /* INTTAUB1I13 valid in TAUB1REQSEL0 */ |  | OK
595 | #define | _DMAC_REQSEL0_INTTAUB1I14 | (0x0000000EUL) | /* INTTAUB1I14 valid in TAUB1REQSEL0 */ |  | OK
596 | #define | _DMAC_REQSEL0_INTTAUB1I15 | (0x0000000FUL) | /* INTTAUB1I15 valid in TAUB1REQSEL0 */ |  | OK
597 | [5 empty] | OK
598 | /*********************************************************************************************************************** |  |  |  |  | OK
599 | Macro definitions |  |  |  |  | OK
600 | ***********************************************************************************************************************/ |  |  |  |  | OK
601 | [5 empty] | OK
602 | /*********************************************************************************************************************** |  |  |  |  | OK
603 | Typedef definitions |  |  |  |  | OK
604 | ***********************************************************************************************************************/ |  |  |  |  | OK
605 | [5 empty] | OK
606 | /*********************************************************************************************************************** |  |  |  |  | OK
607 | Global functions |  |  |  |  | OK
608 | ***********************************************************************************************************************/ |  |  |  |  | OK
609 | [5 empty] | OK
610 | /* Start user code for function. Do not edit comment generated here */ |  |  |  |  | OK
611 | /* End user code. Do not edit comment generated here */ |  |  |  |  | OK
612 | #endif |  |  |  |  | OK
613
614
615
616
[End of Sheet]

## STBC
Stand-by Controller General Test
[5 empty] | Specification Maker | Liu Ziwei
[5 empty] | Test Member | Mu Hong Xia
[5 empty] | Test Date & Schedule | DATE1 | DATE2 | DATE3
2022-08-02
[5 empty] | Code version | com.renesas.smc.rcp.rh850.product-win32.win32.x86_64_b480_20220728
[5 empty] | Test Result - OK | 259 | 0 | 0
[5 empty] | Test Result - NT | 0 | 0 | 0
[5 empty] | Test Result - NG | 0 | 0 | 0
[Generate Files]
| File name |  | Comment
| r_cg_stbc.h |  | -
| Generate code |  |  |  |  | Result
[6 empty] | DATE1 | DATE2 | DATE3
1 | /*********************************************************************************************************************** |  |  |  |  | OK
2 | * DISCLAIMER |  |  |  |  | OK
3 | * This software is supplied by Renesas Electronics Corporation and is only intended for use with Renesas products. |  |  |  |  | OK
4 | * No other uses are authorized. This software is owned by Renesas Electronics Corporation and is protected under all |  |  |  |  | OK
5 | * applicable laws, including copyright laws. |  |  |  |  | OK
6 | * THIS SOFTWARE IS PROVIDED "AS IS" AND RENESAS MAKES NO WARRANTIES REGARDING THIS SOFTWARE, WHETHER EXPRESS, IMPLIED |  |  |  |  | OK
7 | * OR STATUTORY, INCLUDING BUT NOT LIMITED TO WARRANTIES OF MERCHANTABILITY, FITNESS FOR A PARTICULAR PURPOSE AND |  |  |  |  | OK
8 | * NON-INFRINGEMENT. ALL SUCH WARRANTIES ARE EXPRESSLY DISCLAIMED.TO THE MAXIMUM EXTENT PERMITTED NOT PROHIBITED BY |  |  |  |  | OK
9 | * LAW, NEITHER RENESAS ELECTRONICS CORPORATION NOR ANY OF ITS AFFILIATED COMPANIES SHALL BE LIABLE FOR ANY DIRECT, |  |  |  |  | OK
10 | * INDIRECT, SPECIAL, INCIDENTAL OR CONSEQUENTIAL DAMAGES FOR ANY REASON RELATED TO THIS SOFTWARE, EVEN IF RENESAS OR |  |  |  |  | OK
11 | * ITS AFFILIATES HAVE BEEN ADVISED OF THE POSSIBILITY OF SUCH DAMAGES. |  |  |  |  | OK
12 | * Renesas reserves the right, without notice, to make changes to this software and to discontinue the availability |  |  |  |  | OK
13 | * of this software. By using this software, you agree to the additional terms and conditions found by accessing the |  |  |  |  | OK
14 | * following link: |  |  |  |  | OK
15 | * http://www.renesas.com/disclaimer |  |  |  |  | OK
16 | * |  |  |  |  | OK
17 | * Copyright (C) 2022 Renesas Electronics Corporation. All rights reserved. |  |  |  |  | OK
18 | ***********************************************************************************************************************/ |  |  |  |  | OK
19 | [5 empty] | OK
20 | /*********************************************************************************************************************** |  |  |  |  | OK
21 | * File Name | : r_cg_stbc.h |  |  |  | OK
22 | * Version | : 1.0.10 |  |  |  | OK
23 | * Device(s) | : R7F701708 |  |  |  | OK
24 | * Description | : General header file for STBC peripheral. |  |  |  | OK
25 | ***********************************************************************************************************************/ |  |  |  |  | OK
26 | [5 empty] | OK
27 | #ifndef | STBC_H |  |  |  | OK
28 | #define | STBC_H |  |  |  | OK
29 | [5 empty] | OK
30 | /*********************************************************************************************************************** |  |  |  |  | OK
31 | Macro definitions (Register bit) |  |  |  |  | OK
32 | ***********************************************************************************************************************/ |  |  |  |  | OK
33 | /* |  |  |  |  | OK
34 | Wake up factor register (WUF0) |  |  |  |  | OK
35 | */ |  |  |  |  | OK
36 | /* Indicates the generation of a wake-up event */ |  |  |  |  | OK
37 | #define | _STBC_WUF0_CLEAR | (0xFFFFFFE7UL) | /* Wake-up event is not generated */ |  | OK
38 | /* |  |  |  |  | OK
39 | Wake up factor register (WUFC1) |  |  |  |  | OK
40 | */ |  |  |  |  | OK
41 | /* Indicates the generation of a wake-up event */ |  |  |  |  | OK
42 | #define | _STBC_WUF1_CLEAR | (0x00000FFFUL) | /* Wake-up event is not generated */ |  | OK
43 | /* |  |  |  |  | OK
44 | Wake up factor register (WUF_ISO0) |  |  |  |  | OK
45 | */ |  |  |  |  | OK
46 | /* Indicates the generation of a wake-up event */ |  |  |  |  | OK
47 | #define | _STBC_WUF_ISO0_CLEAR_324PIN | (0x0001FFFEUL) | /* Wake-up event is not generated */ |  | OK
48 | #define | _STBC_WUF_ISO0_CLEAR | (0x00000FFEUL) | /* Wake-up event is not generated */ |  | OK
49 | /* |  |  |  |  | OK
50 | Wake up factor register (WUF20) |  |  |  |  | OK
51 | */ |  |  |  |  | OK
52 | /* Indicates the generation of a wake-up event */ |  |  |  |  | OK
53 | #define | _STBC_WUF20_CLEAR | (0x003FFFFFUL) | /* Wake-up event is not generated */ |  | OK
54 | /* |  |  |  |  | OK
55 | Wake up factor register (WUF0) |  |  |  |  | OK
56 | */ |  |  |  |  | OK
57 | /* Indicates the generation of a wake-up event (WUF00) */ |  |  |  |  | OK
58 | #define | _STBC_WUF0_FACTOR_TNMI | (0xFFFFFFFEUL) | /* Wake-up event is generated */ |  | OK
59 | /* Indicates the generation of a wake-up event (WUF01) */ |  |  |  |  | OK
60 | #define | _STBC_WUF0_FACTOR_WDTA0NMI | (0xFFFFFFFDUL) | /* Wake-up event is generated */ |  | OK
61 | /* Indicates the generation of a wake-up event (WUF02) */ |  |  |  |  | OK
62 | #define | _STBC_WUF0_FACTOR_INTLVIL | (0xFFFFFFFBUL) | /* Wake-up event is generated */ |  | OK
63 | /* Indicates the generation of a wake-up event (WUF05) */ |  |  |  |  | OK
64 | #define | _STBC_WUF0_FACTOR_INTP0 | (0xFFFFFFDFUL) | /* Wake-up event is generated */ |  | OK
65 | /* Indicates the generation of a wake-up event (WUF06) */ |  |  |  |  | OK
66 | #define | _STBC_WUF0_FACTOR_INTP1 | (0xFFFFFFBFUL) | /* Wake-up event is generated */ |  | OK
67 | /* Indicates the generation of a wake-up event (WUF07) */ |  |  |  |  | OK
68 | #define | _STBC_WUF0_FACTOR_INTP2 | (0xFFFFFF7FUL) | /* Wake-up event is generated */ |  | OK
69 | /* Indicates the generation of a wake-up event (WUF08) */ |  |  |  |  | OK
70 | #define | _STBC_WUF0_FACTOR_INTWDTA0 | (0xFFFFFEFFUL) | /* Wake-up event is generated */ |  | OK
71 | /* Indicates the generation of a wake-up event (WUF09) */ |  |  |  |  | OK
72 | #define | _STBC_WUF0_FACTOR_INTP3 | (0xFFFFFDFFUL) | /* Wake-up event is generated */ |  | OK
73 | /* Indicates the generation of a wake-up event (WUF10) */ |  |  |  |  | OK
74 | #define | _STBC_WUF0_FACTOR_INTP4 | (0xFFFFFBFFUL) | /* Wake-up event is generated */ |  | OK
75 | /* Indicates the generation of a wake-up event (WUF11) */ |  |  |  |  | OK
76 | #define | _STBC_WUF0_FACTOR_INTP5 | (0xFFFFF7FFUL) | /* Wake-up event is generated */ |  | OK
77 | /* Indicates the generation of a wake-up event (WUF12) */ |  |  |  |  | OK
78 | #define | _STBC_WUF0_FACTOR_INTP10 | (0xFFFFEFFFUL) | /* Wake-up event is generated */ |  | OK
79 | /* Indicates the generation of a wake-up event (WUF13) */ |  |  |  |  | OK
80 | #define | _STBC_WUF0_FACTOR_INTP11 | (0xFFFFDFFFUL) | /* Wake-up event is generated */ |  | OK
81 | /* Indicates the generation of a wake-up event (WUF14) */ |  |  |  |  | OK
82 | #define | _STBC_WUF0_FACTOR_WUTRG1 | (0xFFFFBFFFUL) | /* Wake-up event is generated */ |  | OK
83 | /* Indicates the generation of a wake-up event (WUF15) */ |  |  |  |  | OK
84 | #define | _STBC_WUF0_FACTOR_INTTAUJ0I0 | (0xFFFF7FFFUL) | /* Wake-up event is generated */ |  | OK
85 | /* Indicates the generation of a wake-up event (WUF16) */ |  |  |  |  | OK
86 | #define | _STBC_WUF0_FACTOR_INTTAUJ0I1 | (0xFFFEFFFFUL) | /* Wake-up event is generated */ |  | OK
87 | /* Indicates the generation of a wake-up event (WUF17) */ |  |  |  |  | OK
88 | #define | _STBC_WUF0_FACTOR_INTTAUJ0I2 | (0xFFFDFFFFUL) | /* Wake-up event is generated */ |  | OK
89 | /* Indicates the generation of a wake-up event (WUF18) */ |  |  |  |  | OK
90 | #define | _STBC_WUF0_FACTOR_INTTAUJ0I3 | (0xFFFBFFFFUL) | /* Wake-up event is generated */ |  | OK
91 | /* Indicates the generation of a wake-up event (WUF19) */ |  |  |  |  | OK
92 | #define | _STBC_WUF0_FACTOR_WUTRG0 | (0xFFF7FFFFUL) | /* Wake-up event is generated */ |  | OK
93 | /* Indicates the generation of a wake-up event (WUF20) */ |  |  |  |  | OK
94 | #define | _STBC_WUF0_FACTOR_INTP6 | (0xFFEFFFFFUL) | /* Wake-up event is generated */ |  | OK
95 | /* Indicates the generation of a wake-up event (WUF21) */ |  |  |  |  | OK
96 | #define | _STBC_WUF0_FACTOR_INTP7 | (0xFFDFFFFFUL) | /* Wake-up event is generated */ |  | OK
97 | /* Indicates the generation of a wake-up event (WUF22) */ |  |  |  |  | OK
98 | #define | _STBC_WUF0_FACTOR_INTP8 | (0xFFBFFFFFUL) | /* Wake-up event is generated */ |  | OK
99 | /* Indicates the generation of a wake-up event (WUF23) */ |  |  |  |  | OK
100 | #define | _STBC_WUF0_FACTOR_INTP12 | (0xFF7FFFFFUL) | /* Wake-up event is generated */ |  | OK
101 | /* Indicates the generation of a wake-up event (WUF24) */ |  |  |  |  | OK
102 | #define | _STBC_WUF0_FACTOR_INTP9 | (0xFEFFFFFFUL) | /* Wake-up event is generated */ |  | OK
103 | /* Indicates the generation of a wake-up event (WUF25) */ |  |  |  |  | OK
104 | #define | _STBC_WUF0_FACTOR_INTP13 | (0xFDFFFFFFUL) | /* Wake-up event is generated */ |  | OK
105 | /* Indicates the generation of a wake-up event (WUF26) */ |  |  |  |  | OK
106 | #define | _STBC_WUF0_FACTOR_INTP14 | (0xFBFFFFFFUL) | /* Wake-up event is generated */ |  | OK
107 | /* Indicates the generation of a wake-up event (WUF27) */ |  |  |  |  | OK
108 | #define | _STBC_WUF0_FACTOR_INTP15 | (0xF7FFFFFFUL) | /* Wake-up event is generated */ |  | OK
109 | /* Indicates the generation of a wake-up event (WUF28) */ |  |  |  |  | OK
110 | #define | _STBC_WUF0_FACTOR_INTRTCA01S | (0xEFFFFFFFUL) | /* Wake-up event is generated */ |  | OK
111 | /* Indicates the generation of a wake-up event (WUF29) */ |  |  |  |  | OK
112 | #define | _STBC_WUF0_FACTOR_INTRTCA0AL | (0xDFFFFFFFUL) | /* Wake-up event is generated */ |  | OK
113 | /* Indicates the generation of a wake-up event (WUF30) */ |  |  |  |  | OK
114 | #define | _STBC_WUF0_FACTOR_INTRTCA0R | (0xBFFFFFFFUL) | /* Wake-up event is generated */ |  | OK
115 | /* Indicates the generation of a wake-up event (WUF31) */ |  |  |  |  | OK
116 | #define | _STBC_WUF0_FACTOR_INTDCUTDI | (0x7FFFFFFFUL) | /* Wake-up event is generated */ |  | OK
117 | /* |  |  |  |  | OK
118 | Wake up factor register (WUFMSK1) |  |  |  |  | OK
119 | */ |  |  |  |  | OK
120 | /* Indicates the generation of a wake-up event (WUF10) */ |  |  |  |  | OK
121 | #define | _STBC_WUF1_FACTOR_INTP16 | (0xFFFFFFFEUL) | /* Wake-up event is generated */ |  | OK
122 | /* Indicates the generation of a wake-up event (WUF11) */ |  |  |  |  | OK
123 | #define | _STBC_WUF1_FACTOR_INTP17 | (0xFFFFFFFDUL) | /* Wake-up event is generated */ |  | OK
124 | /* Indicates the generation of a wake-up event (WUF12) */ |  |  |  |  | OK
125 | #define | _STBC_WUF1_FACTOR_INTP18 | (0xFFFFFFFBUL) | /* Wake-up event is generated */ |  | OK
126 | /* Indicates the generation of a wake-up event (WUF13) */ |  |  |  |  | OK
127 | #define | _STBC_WUF1_FACTOR_INTP19 | (0xFFFFFFF7UL) | /* Wake-up event is generated */ |  | OK
128 | /* Indicates the generation of a wake-up event (WUF14) */ |  |  |  |  | OK
129 | #define | _STBC_WUF1_FACTOR_INTP20 | (0xFFFFFFEFUL) | /* Wake-up event is generated */ |  | OK
130 | /* Indicates the generation of a wake-up event (WUF15) */ |  |  |  |  | OK
131 | #define | _STBC_WUF1_FACTOR_INTP21 | (0xFFFFFFDFUL) | /* Wake-up event is generated */ |  | OK
132 | /* Indicates the generation of a wake-up event (WUF16) */ |  |  |  |  | OK
133 | #define | _STBC_WUF1_FACTOR_INTP22 | (0xFFFFFFBFUL) | /* Wake-up event is generated */ |  | OK
134 | /* Indicates the generation of a wake-up event (WUF17) */ |  |  |  |  | OK
135 | #define | _STBC_WUF1_FACTOR_INTP23 | (0xFFFFFF7FUL) | /* Wake-up event is generated */ |  | OK
136 | /* Indicates the generation of a wake-up event (WUF18) */ |  |  |  |  | OK
137 | #define | _STBC_WUF1_FACTOR_INTTAUJ2I0 | (0xFFFFFEFFUL) | /* Wake-up event is generated */ |  | OK
138 | /* Indicates the generation of a wake-up event (WUF19) */ |  |  |  |  | OK
139 | #define | _STBC_WUF1_FACTOR_INTTAUJ2I1 | (0xFFFFFDFFUL) | /* Wake-up event is generated */ |  | OK
140 | /* Indicates the generation of a wake-up event (WUF110) */ |  |  |  |  | OK
141 | #define | _STBC_WUF1_FACTOR_INTTAUJ2I2 | (0xFFFFFBFFUL) | /* Wake-up event is generated */ |  | OK
142 | /* Indicates the generation of a wake-up event (WUF111) */ |  |  |  |  | OK
143 | #define | _STBC_WUF1_FACTOR_INTTAUJ2I3 | (0xFFFFF7FFUL) | /* Wake-up event is generated */ |  | OK
144 | /* |  |  |  |  | OK
145 | Wake up factor register (WUF_ISO0) |  |  |  |  | OK
146 | */ |  |  |  |  | OK
147 | /* Indicates the generation of a wake-up event (WUF01) */ |  |  |  |  | OK
148 | #define | _STBC_WUF_ISO0_FACTOR_INTKR0 | (0xFFFFFFFDUL) | /* Wake-up event is generated */ |  | OK
149 | /* Indicates the generation of a wake-up event (WUF02) */ |  |  |  |  | OK
150 | #define | _STBC_WUF_ISO0_FACTOR_INTRCANGRECC0 | (0xFFFFFFFBUL) | /* Wake-up event is generated */ |  | OK
151 | /* Indicates the generation of a wake-up event (WUF03) */ |  |  |  |  | OK
152 | #define | _STBC_WUF_ISO0_FACTOR_INTRCAN0REC | (0xFFFFFFF7UL) | /* Wake-up event is generated */ |  | OK
153 | /* Indicates the generation of a wake-up event (WUF04) */ |  |  |  |  | OK
154 | #define | _STBC_WUF_ISO0_FACTOR_INTRCAN1REC | (0xFFFFFFEFUL) | /* Wake-up event is generated */ |  | OK
155 | /* Indicates the generation of a wake-up event (WUF05) */ |  |  |  |  | OK
156 | #define | _STBC_WUF_ISO0_FACTOR_INTRCAN2REC | (0xFFFFFFDFUL) | /* Wake-up event is generated */ |  | OK
157 | /* Indicates the generation of a wake-up event (WUF06) */ |  |  |  |  | OK
158 | #define | _STBC_WUF_ISO0_FACTOR_INTRCAN3REC | (0xFFFFFFBFUL) | /* Wake-up event is generated */ |  | OK
159 | /* Indicates the generation of a wake-up event (WUF07) */ |  |  |  |  | OK
160 | #define | _STBC_WUF_ISO0_FACTOR_INTRCAN4REC | (0xFFFFFF7FUL) | /* Wake-up event is generated */ |  | OK
161 | /* Indicates the generation of a wake-up event (WUF08) */ |  |  |  |  | OK
162 | #define | _STBC_WUF_ISO0_FACTOR_INTRCAN5REC | (0xFFFFFEFFUL) | /* Wake-up event is generated */ |  | OK
163 | /* Indicates the generation of a wake-up event (WUF10) */ |  |  |  |  | OK
164 | #define | _STBC_WUF_ISO0_FACTOR_INTRCAN6REC | (0xFFFFFBFFUL) | /* Wake-up event is generated */ |  | OK
165 | /* Indicates the generation of a wake-up event (WUF11) */ |  |  |  |  | OK
166 | #define | _STBC_WUF_ISO0_FACTOR_INTRCAN7REC | (0xFFFFF7FFUL) | /* Wake-up event is generated */ |  | OK
167 | /* Indicates the generation of a wake-up event (WUF12) */ |  |  |  |  | OK
168 | #define | _STBC_WUF_ISO0_FACTOR_INTRCANGRECC1 | (0xFFFFEFFFUL) | /* Wake-up event is generated */ |  | OK
169 | /* Indicates the generation of a wake-up event (WUF13) */ |  |  |  |  | OK
170 | #define | _STBC_WUF_ISO0_FACTOR_INTRCAN8REC | (0xFFFFDFFFUL) | /* Wake-up event is generated */ |  | OK
171 | /* Indicates the generation of a wake-up event (WUF14) */ |  |  |  |  | OK
172 | #define | _STBC_WUF_ISO0_FACTOR_INTRCAN9REC | (0xFFFFBFFFUL) | /* Wake-up event is generated */ |  | OK
173 | /* Indicates the generation of a wake-up event (WUF15) */ |  |  |  |  | OK
174 | #define | _STBC_WUF_ISO0_FACTOR_INTRCAN10REC | (0xFFFF7FFFUL | /* Wake-up event is generated */ |  | OK
175 | /* Indicates the generation of a wake-up event (WUF16) */ |  |  |  |  | OK
176 | #define | _STBC_WUF_ISO0_FACTOR_INTRCAN11REC | (0xFFFEFFFFUL | /* Wake-up event is generated */ |  | OK
177 | [5 empty] | OK
178 | /* |  |  |  |  | OK
179 | Wake up factor register (WUF20) |  |  |  |  | OK
180 | */ |  |  |  |  | OK
181 | /* Indicates the generation of a wake-up event (WUF00) */ |  |  |  |  | OK
182 | #define | _STBC_WUF20_FACTOR_INTADCA0I0 | (0xFFFFFFFEUL) | /* Wake-up event is generated */ |  | OK
183 | /* Indicates the generation of a wake-up event (WUF01) */ |  |  |  |  | OK
184 | #define | _STBC_WUF20_FACTOR_INTADCA0I1 | (0xFFFFFFFDUL) | /* Wake-up event is generated */ |  | OK
185 | /* Indicates the generation of a wake-up event (WUF02) */ |  |  |  |  | OK
186 | #define | _STBC_WUF20_FACTOR_INTADCA0I2 | (0xFFFFFFFBUL) | /* Wake-up event is generated */ |  | OK
187 | /* Indicates the generation of a wake-up event (WUF03) */ |  |  |  |  | OK
188 | #define | _STBC_WUF20_FACTOR_INTRLIN30 | (0xFFFFFFF7UL) | /* Wake-up event is generated */ |  | OK
189 | /* Indicates the generation of a wake-up event (WUF04) */ |  |  |  |  | OK
190 | #define | _STBC_WUF20_FACTOR_INTTAUJ0I0 | (0xFFFFFFEFUL) | /* Wake-up event is generated */ |  | OK
191 | /* Indicates the generation of a wake-up event (WUF05) */ |  |  |  |  | OK
192 | #define | _STBC_WUF20_FACTOR_INTTAUJ0I1 | (0xFFFFFFDFUL) | /* Wake-up event is generated */ |  | OK
193 | /* Indicates the generation of a wake-up event (WUF06) */ |  |  |  |  | OK
194 | #define | _STBC_WUF20_FACTOR_INTTAUJ0I2 | (0xFFFFFFBFUL) | /* Wake-up event is generated */ |  | OK
195 | /* Indicates the generation of a wake-up event (WUF07) */ |  |  |  |  | OK
196 | #define | _STBC_WUF20_FACTOR_INTTAUJ0I3 | (0xFFFFFF7FUL) | /* Wake-up event is generated */ |  | OK
197 | /* Indicates the generation of a wake-up event (WUF08) */ |  |  |  |  | OK
198 | #define | _STBC_WUF20_FACTOR_INTRLIN31 | (0xFFFFFEFFUL) | /* Wake-up event is generated */ |  | OK
199 | /* Indicates the generation of a wake-up event (WUF09) */ |  |  |  |  | OK
200 | #define | _STBC_WUF20_FACTOR_INTRLIN32 | (0xFFFFFDFFUL) | /* Wake-up event is generated */ |  | OK
201 | /* Indicates the generation of a wake-up event (WUF10) */ |  |  |  |  | OK
202 | #define | _STBC_WUF20_FACTOR_INTRTCA01S | (0xFFFFFBFFUL) | /* Wake-up event is generated */ |  | OK
203 | /* Indicates the generation of a wake-up event (WUF11) */ |  |  |  |  | OK
204 | #define | _STBC_WUF20_FACTOR_INTRTCA0AL | (0xFFFFF7FFUL) | /* Wake-up event is generated */ |  | OK
205 | /* Indicates the generation of a wake-up event (WUF12) */ |  |  |  |  | OK
206 | #define | _STBC_WUF20_FACTOR_INTRTCA0R | (0xFFFFEFFFUL) | /* Wake-up event is generated */ |  | OK
207 | /* Indicates the generation of a wake-up event (WUF13) */ |  |  |  |  | OK
208 | #define | _STBC_WUF20_FACTOR_INTRLIN33 | (0xFFFFDFFFUL) | /* Wake-up event is generated */ |  | OK
209 | /* Indicates the generation of a wake-up event (WUF14) */ |  |  |  |  | OK
210 | #define | _STBC_WUF20_FACTOR_INTRLIN34 | (0xFFFFBFFFUL) | /* Wake-up event is generated */ |  | OK
211 | /* Indicates the generation of a wake-up event (WUF15) */ |  |  |  |  | OK
212 | #define | _STBC_WUF20_FACTOR_INTRLIN35 | (0xFFFF7FFFUL) | /* Wake-up event is generated */ |  | OK
213 | /* Indicates the generation of a wake-up event (WUF16) */ |  |  |  |  | OK
214 | #define | _STBC_WUF20_FACTOR_INTRLIN36 | (0xFFFEFFFFUL) | /* Wake-up event is generated */ |  | OK
215 | /* Indicates the generation of a wake-up event (WUF17) */ |  |  |  |  | OK
216 | #define | _STBC_WUF20_FACTOR_INTRLIN37 | (0xFFFDFFFFUL) | /* Wake-up event is generated */ |  | OK
217 | /* Indicates the generation of a wake-up event (WUF18) */ |  |  |  |  | OK
218 | #define | _STBC_WUF20_FACTOR_INTTAUJ2I0 | (0xFFFBFFEFUL) | /* Wake-up event is generated */ |  | OK
219 | /* Indicates the generation of a wake-up event (WUF19) */ |  |  |  |  | OK
220 | #define | _STBC_WUF20_FACTOR_INTTAUJ2I1 | (0xFFF7FFDFUL) | /* Wake-up event is generated */ |  | OK
221 | /* Indicates the generation of a wake-up event (WUF20) */ |  |  |  |  | OK
222 | #define | _STBC_WUF20_FACTOR_INTTAUJ2I2 | (0xFFEFFFFFUL) | /* Wake-up event is generated */ |  | OK
223 | /* Indicates the generation of a wake-up event (WUF21) */ |  |  |  |  | OK
224 | #define | _STBC_WUF20_FACTOR_INTTAUJ2I3 | (0xFFDFFFFFUL) | /* Wake-up event is generated */ |  | OK
225 | [5 empty] | OK
226 | /* |  |  |  |  | OK
227 | Power save control register (STBC0PSC) |  |  |  |  | OK
228 | */ |  |  |  |  | OK
229 | /* Power save control (STBC0DISTRG) */ |  |  |  |  | OK
230 | #define | _STBC_DEEP_STOP_MODE_DISABLE | (0x00000000UL) | /* Writing 0 has no effect */ |  | OK
231 | #define | _STBC_DEEP_STOP_MODE_ENTERED | (0x00000002UL) | /* DeepSTOP mode is entered */ |  | OK
232 | [5 empty] | OK
233 | /* |  |  |  |  | OK
234 | Power stop trigger register (STBC0STPT) |  |  |  |  | OK
235 | */ |  |  |  |  | OK
236 | /* Power stop trigger (STBC0STPTRG) */ |  |  |  |  | OK
237 | #define | _STBC_STOP_MODE_DISABLE | (0x00000000UL) | /* Writing 0 has no effect */ |  | OK
238 | #define | _STBC_STOP_MODE_ENTERED | (0x00000001UL) | /* Stop mode is entered */ |  | OK
239 | [5 empty] | OK
240 | /* |  |  |  |  | OK
241 | reset factor clear register (RESFC) |  |  |  |  | OK
242 | */ |  |  |  |  | OK
243 | /* Reset flag clear by DeepSTOP mode (RESFC10) */ |  |  |  |  | OK
244 | #define | _RESFC_RESET_FLAG_CLEAR | (0x00000400UL) | /* Clear reset flag */ |  | OK
245 | [5 empty] | OK
246 | /*********************************************************************************************************************** |  |  |  |  | OK
247 | Macro definitions |  |  |  |  | OK
248 | ***********************************************************************************************************************/ |  |  |  |  | OK
249 | [5 empty] | OK
250 | /*********************************************************************************************************************** |  |  |  |  | OK
251 | Typedef definitions |  |  |  |  | OK
252 | ***********************************************************************************************************************/ |  |  |  |  | OK
253 | [5 empty] | OK
254 | /*********************************************************************************************************************** |  |  |  |  | OK
255 | Global functions |  |  |  |  | OK
256 | ***********************************************************************************************************************/ |  |  |  |  | OK
257 | /* Start user code for function. Do not edit comment generated here */ |  |  |  |  | OK
258 | /* End user code. Do not edit comment generated here */ |  |  |  |  | OK
259 | #endif |  |  |  |  | OK
260
[End of Sheet]

## WDT
Window Watchdog Timer General Test
[5 empty] | Specification Maker | Shan Xitong
[5 empty] | Test Member | Mu Hong Xia
[5 empty] | Test Date & Schedule | DATE1 | DATE2 | DATE3
[6 empty] | 2022-08-02 | 2022-08-08
[5 empty] | Code version | com.renesas.smc.rcp.rh850.product-win32.win32.x86_64_b480_20220728 | com.renesas.smc.rcp.rh850.product-win32.win32.x86_64_b489_20220805
[5 empty] | Test Result - OK | 63 | 13 | 0
[5 empty] | Test Result - NT | 0 | 0 | 0
[5 empty] | Test Result - NG | 13 | 0 | 0
[Generate Files]
| File name |  | Comment
| r_cg_wdt.h |  | -
| Generate code |  |  |  |  | Result
[6 empty] | DATE1 | DATE2 | DATE3
1 | /*********************************************************************************************************************** |  |  |  |  | OK
2 | * DISCLAIMER |  |  |  |  | OK
3 | * This software is supplied by Renesas Electronics Corporation and is only intended for use with Renesas products. |  |  |  |  | OK
4 | * No other uses are authorized. This software is owned by Renesas Electronics Corporation and is protected under all |  |  |  |  | OK
5 | * applicable laws, including copyright laws. |  |  |  |  | OK
6 | * THIS SOFTWARE IS PROVIDED "AS IS" AND RENESAS MAKES NO WARRANTIES REGARDING THIS SOFTWARE, WHETHER EXPRESS, IMPLIED |  |  |  |  | OK
7 | * OR STATUTORY, INCLUDING BUT NOT LIMITED TO WARRANTIES OF MERCHANTABILITY, FITNESS FOR A PARTICULAR PURPOSE AND |  |  |  |  | OK
8 | * NON-INFRINGEMENT. ALL SUCH WARRANTIES ARE EXPRESSLY DISCLAIMED.TO THE MAXIMUM EXTENT PERMITTED NOT PROHIBITED BY |  |  |  |  | OK
9 | * LAW, NEITHER RENESAS ELECTRONICS CORPORATION NOR ANY OF ITS AFFILIATED COMPANIES SHALL BE LIABLE FOR ANY DIRECT, |  |  |  |  | OK
10 | * INDIRECT, SPECIAL, INCIDENTAL OR CONSEQUENTIAL DAMAGES FOR ANY REASON RELATED TO THIS SOFTWARE, EVEN IF RENESAS OR |  |  |  |  | OK
11 | * ITS AFFILIATES HAVE BEEN ADVISED OF THE POSSIBILITY OF SUCH DAMAGES. |  |  |  |  | OK
12 | * Renesas reserves the right, without notice, to make changes to this software and to discontinue the availability |  |  |  |  | OK
13 | * of this software. By using this software, you agree to the additional terms and conditions found by accessing the |  |  |  |  | OK
14 | * following link: |  |  |  |  | OK
15 | * http://www.renesas.com/disclaimer |  |  |  |  | OK
16 | * |  |  |  |  | OK
17 | * Copyright (C) 2022 Renesas Electronics Corporation. All rights reserved. |  |  |  |  | OK
18 | ***********************************************************************************************************************/ |  |  |  |  | OK
19 | [5 empty] | OK
20 | /*********************************************************************************************************************** |  |  |  |  | OK
21 | * File Name | : r_cg_wdt.h |  |  |  | OK
22 | * Version | : 1.0.10 |  |  |  | OK
23 | * Device(s) | : R7F7017xx |  |  |  | OK
24 | * Description | : General header file for WDT peripheral. |  |  |  | OK
25 | * Creation Date | : yyyy-mm-dd |  |  |  | OK
26 | ***********************************************************************************************************************/ |  |  |  |  | OK
27 | [5 empty] | OK
28 | #ifndef | WDT_H |  |  |  | OK
29 | #define | WDT_H |  |  |  | OK
30 | [5 empty] | OK
31 | /*********************************************************************************************************************** |  |  |  |  | OK
32 | Macro definitions (Register bit) |  |  |  |  | OK
33 | ***********************************************************************************************************************/ |  |  |  |  | OK
34 | /* |  |  |  |  | OK
35 | WDTA Enable Register (WDTAnWDTE) |  |  |  |  | NG | OK |  |  | Turn it into a pattern book
36 | */ |  |  |  |  | OK
37 | /* Generate a WDTA trigger to control WDTAn counter start or restart (WDTAnRUN[7:0]) */ |  |  |  |  | NG | OK |  |  | Turn it into a pattern book
38 | #define | _WDT_START_CODE | (0xACU) | /* WDTA count start and restart */ |  | NG | OK |  |  |  |  | Turn it into a pattern book
39 | /* |  |  |  |  | OK
40 | WDTA Mode Register (WDTAnMD) |  |  |  |  | NG | OK |  | Turn it into a pattern book
41 | */ |  |  |  |  | OK
42 | /* Select the overflow interval time (WDTAnOVF[2:0]) */ |  |  |  |  | NG | OK |  |  |  | Turn it into a pattern book
43 | #define | _WDT_OVERFLOW_WDTACKI_2_9 | (0x00U) | /* 2^9 / WDTATCKI */ |  | NG | OK |  |  |  | Remarks not generated
44 | #define | _WDT_OVERFLOW_WDTACKI_2_10 | (0x10U) | /* 2^10 / WDTATCKI */ |  | NG | OK |  |  |  | Remarks not generated
45 | #define | _WDT_OVERFLOW_WDTACKI_2_11 | (0x20U) | /* 2^11 / WDTATCKI */ |  | NG | OK |  |  |  | Remarks not generated
46 | #define | _WDT_OVERFLOW_WDTACKI_2_12 | (0x30U) | /* 2^12 / WDTATCKI */ |  | NG | OK |  |  |  | Remarks not generated
47 | #define | _WDT_OVERFLOW_WDTACKI_2_13 | (0x40U) | /* 2^13 / WDTATCKI */ |  | NG | OK |  |  |  | Remarks not generated
48 | #define | _WDT_OVERFLOW_WDTACKI_2_14 | (0x50U) | /* 2^14 / WDTATCKI */ |  | NG | OK |  |  |  | Remarks not generated
49 | #define | _WDT_OVERFLOW_WDTACKI_2_15 | (0x60U) | /* 2^15 / WDTATCKI */ |  | NG | OK |  |  |  | Remarks not generated
50 | #define | _WDT_OVERFLOW_WDTACKI_2_16 | (0x70U) | /* 2^16 / WDTATCKI */ |  | NG | OK |  |  |  | Remarks not generated
51 | /* Enables/disables the 75% interrupt request WDTAnTIT (WDTAnWIE) */ |  |  |  |  | OK
52 | #define | _WDT_INTERRUPT_DISABLED | (0x00U) | /* WDTAnTIT disabled */ |  | OK
53 | #define | _WDT_INTERRUPT_ENABLED | (0x08U) | /* WDTAnTIT enabled */ |  | OK
54 | /* Specifies the error mode (WDTAnERM) */ |  |  |  |  | OK
55 | #define | _WDT_NMI_REQUEST_MODE | (0x00U) | /* NMI request mode */ |  | OK
56 | #define | _WDT_RESET_MODE | (0x04U) | /* Reset mode */ |  | OK
57 | /* Select the period over which the window is open (WDTAnWS1,WDTAnWS0) */ |  |  |  |  | OK
58 | #define | _WDT_PERIOD_25 | (0x00U) | /* Window-open period 25% */ |  | OK
59 | #define | _WDT_PERIOD_50 | (0x01U) | /* Window-open period 50% */ |  | OK
60 | #define | _WDT_PERIOD_75 | (0x02U) | /* Window-open period 75% */ |  | OK
61 | #define | _WDT_PERIOD_100 | (0x03U) | /* Window-open period 100% */ |  | OK
62 | [5 empty] | OK
63 | /*********************************************************************************************************************** |  |  |  |  | OK
64 | Macro definitions |  |  |  |  | OK
65 | ***********************************************************************************************************************/ |  |  |  |  | OK
66 | [5 empty] | OK
67 | /*********************************************************************************************************************** |  |  |  |  | OK
68 | Typedef definitions |  |  |  |  | OK
69 | ***********************************************************************************************************************/ |  |  |  |  | OK
70 | [5 empty] | OK
71 | /*********************************************************************************************************************** |  |  |  |  | OK
72 | Global functions |  |  |  |  | OK
73 | ***********************************************************************************************************************/ |  |  |  |  | OK
74 | /* Start user code for function. Do not edit comment generated here */ |  |  |  |  | OK
75 | /* End user code. Do not edit comment generated here */ |  |  |  |  | OK
76 | #endif |  |  |  |  | OK
77
[End of Sheet]

## OSTM
OSTM General Test
[5 empty] | Specification Maker | Shan Xitong
[5 empty] | Test Member | Mu Hong Xia
[5 empty] | Test Date & Schedule | DATE1 | DATE2 | DATE3
[6 empty] | 2022-08-02 | 2022-08-08
[5 empty] | Code version | com.renesas.smc.rcp.rh850.product-win32.win32.x86_64_b480_20220728 | com.renesas.smc.rcp.rh850.product-win32.win32.x86_64_b489_20220805
[5 empty] | Test Result - OK | 68 | 1 | 0
[5 empty] | Test Result - NT | 0 | 0 | 0
[5 empty] | Test Result - NG | 1 | 0 | 0
[Generate Files]
| File name |  | Comment
| r_cg_ostm.h |  | -
| Generate code |  |  |  |  | Result
[6 empty] | DATE1 | DATE2 | DATE3
1 | /*********************************************************************************************************************** |  |  |  |  | OK
2 | * DISCLAIMER |  |  |  |  | OK
3 | * This software is supplied by Renesas Electronics Corporation and is only intended for use with Renesas products. |  |  |  |  | OK
4 | * No other uses are authorized. This software is owned by Renesas Electronics Corporation and is protected under all |  |  |  |  | OK
5 | * applicable laws, including copyright laws. |  |  |  |  | OK
6 | * THIS SOFTWARE IS PROVIDED "AS IS" AND RENESAS MAKES NO WARRANTIES REGARDING THIS SOFTWARE, WHETHER EXPRESS, IMPLIED |  |  |  |  | OK
7 | * OR STATUTORY, INCLUDING BUT NOT LIMITED TO WARRANTIES OF MERCHANTABILITY, FITNESS FOR A PARTICULAR PURPOSE AND |  |  |  |  | OK
8 | * NON-INFRINGEMENT. ALL SUCH WARRANTIES ARE EXPRESSLY DISCLAIMED.TO THE MAXIMUM EXTENT PERMITTED NOT PROHIBITED BY |  |  |  |  | OK
9 | * LAW, NEITHER RENESAS ELECTRONICS CORPORATION NOR ANY OF ITS AFFILIATED COMPANIES SHALL BE LIABLE FOR ANY DIRECT, |  |  |  |  | OK
10 | * INDIRECT, SPECIAL, INCIDENTAL OR CONSEQUENTIAL DAMAGES FOR ANY REASON RELATED TO THIS SOFTWARE, EVEN IF RENESAS OR |  |  |  |  | OK
11 | * ITS AFFILIATES HAVE BEEN ADVISED OF THE POSSIBILITY OF SUCH DAMAGES. |  |  |  |  | OK
12 | * Renesas reserves the right, without notice, to make changes to this software and to discontinue the availability |  |  |  |  | OK
13 | * of this software. By using this software, you agree to the additional terms and conditions found by accessing the |  |  |  |  | OK
14 | * following link: |  |  |  |  | OK
15 | * http://www.renesas.com/disclaimer |  |  |  |  | OK
16 | * |  |  |  |  | OK
17 | * Copyright (C) 2022 Renesas Electronics Corporation. All rights reserved. |  |  |  |  | OK
18 | ***********************************************************************************************************************/ |  |  |  |  | OK
19 | [5 empty] | OK
20 | /*********************************************************************************************************************** |  |  |  |  | OK
21 | * File Name | : r_cg_ostm.h |  |  |  | OK
22 | * Version | : 1.0.10 |  |  |  | OK
23 | * Device(s) | : R7F7017xx |  |  |  | OK
24 | * Description | : General header file for OSTM peripheral. |  |  |  | OK
25 | * Creation Date | : yyyy-mm-dd |  |  |  | OK
26 | ***********************************************************************************************************************/ |  |  |  |  | OK
27 | [5 empty] | OK
28 | #ifndef | OSTM_H |  |  |  | OK
29 | #define | OSTM_H |  |  |  | OK
30 | [5 empty] | OK
31 | /*********************************************************************************************************************** |  |  |  |  | OK
32 | Macro definitions (Register bit) |  |  |  |  | OK
33 | ***********************************************************************************************************************/ |  |  |  |  | OK
34 | /* |  |  |  |  | OK
35 | OSTM Count Start Trigger Register (OSTMnTS) |  |  |  |  | OK
36 | */ |  |  |  |  | OK
37 | /* Start the counter (OSTMnTS) */ |  |  |  |  | OK
38 | #define | _OSTM_COUNTER_START | (0x01U) | /* Start the counter */ |  | OK
39 | [5 empty] | OK
40 | /* |  |  |  |  | OK
41 | OSTM Count Stop Trigger Register (OSTMnTT) |  |  |  |  | OK
42 | */ |  |  |  |  | OK
43 | /* Stop the counter (OSTMnTT) */ |  |  |  |  | OK
44 | #define | _OSTM_COUNTER_STOP | (0x01U) | /* Stop the counter */ |  | OK
45 | [5 empty] | OK
46 | /* |  |  |  |  | OK
47 | OSTM Control Register (OSTMnCTL) |  |  |  |  | OK
48 | */ |  |  |  |  | OK
49 | /* Specifie the operating mode for the counter (OSTMnMD1) */ |  |  |  |  | OK
50 | #define | _OSTM_MODE_INTERVAL_TIMER | (0x00U) | /* Interval timer mode */ |  | OK
51 | #define | _OSTM_MODE_FREE_RUNNING | (0x02U) | /* Free-running comparison mode */ |  | OK
52 | /* Controls the generation of OSTMTINT interrupt requests at the start of counting (OSTMnMD0) */ |  |  |  |  | NG | OK |  | Turn it into a pattern book
53 | #define | _OSTM_START_INTERRUPT_DISABLE | (0x00U) | /* Disable the interrupts when counting starts */ |  | OK
54 | #define | _OSTM_START_INTERRUPT_ENABLE | (0x01U) | /* Enable the interrupts when counting starts */ |  | OK
55 | [5 empty] | OK
56 | /*********************************************************************************************************************** |  |  |  |  | OK
57 | Macro definitions |  |  |  |  | OK
58 | ***********************************************************************************************************************/ |  |  |  |  | OK
59 | [5 empty] | OK
60 | /*********************************************************************************************************************** |  |  |  |  | OK
61 | Typedef definitions |  |  |  |  | OK
62 | ***********************************************************************************************************************/ |  |  |  |  | OK
63 | [5 empty] | OK
64 | /*********************************************************************************************************************** |  |  |  |  | OK
65 | Global functions |  |  |  |  | OK
66 | ***********************************************************************************************************************/ |  |  |  |  | OK
67 | /* Start user code for function. Do not edit comment generated here */ |  |  |  |  | OK
68 | /* End user code. Do not edit comment generated here */ |  |  |  |  | OK
69 | #endif |  |  |  |  | OK
70
[End of Sheet]

## RTCA
RTCA General Test
[5 empty] | Specification Maker | Ren Yanxin
[5 empty] | Test Member | Mu Hong Xia
[5 empty] | Test Date & Schedule | DATE1 | DATE2 | DATE3
2022-08-02
[5 empty] | Code version | com.renesas.smc.rcp.rh850.product-win32.win32.x86_64_b480_20220728
[5 empty] | Test Result - OK | 157 | 0 | 0
[5 empty] | Test Result - NT | 0 | 0 | 0
[5 empty] | Test Result - NG | 0 | 0 | 0
[Generate Files]
| File name |  | Comment
| r_cg_rtc.h |  | -
| Generate code |  |  |  |  | Result
[6 empty] | DATE1 | DATE2 | DATE3
1 | /*********************************************************************************************************************** |  |  |  |  | OK
2 | * DISCLAIMER |  |  |  |  | OK
3 | * This software is supplied by Renesas Electronics Corporation and is only intended for use with Renesas products. |  |  |  |  | OK
4 | * No other uses are authorized. This software is owned by Renesas Electronics Corporation and is protected under all |  |  |  |  | OK
5 | * applicable laws, including copyright laws. |  |  |  |  | OK
6 | * THIS SOFTWARE IS PROVIDED "AS IS" AND RENESAS MAKES NO WARRANTIES REGARDING THIS SOFTWARE, WHETHER EXPRESS, IMPLIED |  |  |  |  | OK
7 | * OR STATUTORY, INCLUDING BUT NOT LIMITED TO WARRANTIES OF MERCHANTABILITY, FITNESS FOR A PARTICULAR PURPOSE AND |  |  |  |  | OK
8 | * NON-INFRINGEMENT. ALL SUCH WARRANTIES ARE EXPRESSLY DISCLAIMED.TO THE MAXIMUM EXTENT PERMITTED NOT PROHIBITED BY |  |  |  |  | OK
9 | * LAW, NEITHER RENESAS ELECTRONICS CORPORATION NOR ANY OF ITS AFFILIATED COMPANIES SHALL BE LIABLE FOR ANY DIRECT, |  |  |  |  | OK
10 | * INDIRECT, SPECIAL, INCIDENTAL OR CONSEQUENTIAL DAMAGES FOR ANY REASON RELATED TO THIS SOFTWARE, EVEN IF RENESAS OR |  |  |  |  | OK
11 | * ITS AFFILIATES HAVE BEEN ADVISED OF THE POSSIBILITY OF SUCH DAMAGES. |  |  |  |  | OK
12 | * Renesas reserves the right, without notice, to make changes to this software and to discontinue the availability |  |  |  |  | OK
13 | * of this software. By using this software, you agree to the additional terms and conditions found by accessing the |  |  |  |  | OK
14 | * following link: |  |  |  |  | OK
15 | * http://www.renesas.com/disclaimer |  |  |  |  | OK
16 | * |  |  |  |  | OK
17 | * Copyright (C) 2022 Renesas Electronics Corporation. All rights reserved. |  |  |  |  | OK
18 | ***********************************************************************************************************************/ |  |  |  |  | OK
19 | [5 empty] | OK
20 | /*********************************************************************************************************************** |  |  |  |  | OK
21 | * File Name | : r_cg_rtc.h |  |  |  | OK
22 | * Version | : 1.0.10 |  |  |  | OK
23 | * Device(s) | : R7F7017xx |  |  |  | OK
24 | * Description | : General header file for RTC peripheral. |  |  |  | OK
25 | * Creation Date | : yyyy-mm-dd |  |  |  | OK
26 | ***********************************************************************************************************************/ |  |  |  |  | OK
27 | [5 empty] | OK
28 | #ifndef | RTC_H |  |  |  | OK
29 | #define | RTC_H |  |  |  | OK
30 | [5 empty] | OK
31 | /*********************************************************************************************************************** |  |  |  |  | OK
32 | Macro definitions (Register bit) |  |  |  |  | OK
33 | ***********************************************************************************************************************/ |  |  |  |  | OK
34 | /* |  |  |  |  | OK
35 | RTCA Control Register 0 (RTCAnCTL0) |  |  |  |  | OK
36 | */ |  |  |  |  | OK
37 | /* Starts/stops the sub-counter RTCAnSUBC operation (RTCAnCE) */ |  |  |  |  | OK
38 | #define | _RTC_COUNTER_STOP | (0x0U) | /* Stops the sub-counter operation */ |  | OK
39 | #define | _RTC_COUNTER_START | (0x1U) | /* Starts the sub-counter operation */ |  | OK
40 | /* Indicates the operation enabled/stopped status of the sub-counter (RTCAnCEST) */ |  |  |  |  | OK
41 | #define | _RTC_COUNTER_STATUS_STOP | (0x0U) | /* Operation stopped status */ |  | OK
42 | #define | _RTC_COUNTER_STATUS_ENABLE | (0x1U) | /* Operation enabled status */ |  | OK
43 | /* Selects the format of the hours counter RTCAnHOURC and the alarm hour setting register RTCAnALH (RTCAnAMPM) */ |  |  |  |  | OK
44 | #define | _RTC_COUNTER_FORMAT_12 | (0x0U) | /* 12-hour format (1 to 12, am/pm) */ |  | OK
45 | #define | _RTC_COUNTER_FORMAT_24 | (0x1U) | /* 24-hour format (0 to 23, military time) */ |  | OK
46 | /* Selects the operation mode (RTCAnSLSB) */ |  |  |  |  | OK
47 | #define | _RTC_OPERATION_MODE_32768 | (0x0U) | /* 32.768 kHz mode */ |  | OK
48 | #define | _RTC_OPERATION_MODE_FREQUENCY | (0x1U) | /* Frequency selection mode */ |  | OK
49 | [5 empty] | OK
50 | /* |  |  |  |  | OK
51 | RTCA Control Register 1 (RTCAnCTL1) |  |  |  |  | OK
52 | */ |  |  |  |  | OK
53 | /* Enables/stops 1-Hz pulse output (RTCAT1HZ) (RTCAnEN1HZ) */ |  |  |  |  | OK
54 | #define | _RTC_OUTPUT_1HZ_DISABLE | (0x00U) | /* RTCAT1HZ disabled (RTCAT1HZ is fixed to 0) */ |  | OK
55 | #define | _RTC_OUTPUT_1HZ_ENABLE | (0x20U) | /* RTCAT1HZ enabled */ |  | OK
56 | /* Enables/disables alarm interrupt request generation (INTRTCA0AL) (RTCAnENALM) */ |  |  |  |  | OK
57 | #define | _RTC_INT_ALARM_DISABLE | (0x00U) | /* INTRTCA0AL disabled */ |  | OK
58 | #define | _RTC_INT_ALARM_ENABLE | (0x10U) | /* INTRTCA0AL enabled */ |  | OK
59 | /* Enables/disables 1-second interrupt request generation (INTRTCA01S) (RTCAnEN1S) */ |  |  |  |  | OK
60 | #define | _RTC_INT_1SECOND_DISABLE | (0x00U) | /* INTRTCA01S disabled */ |  | OK
61 | #define | _RTC_INT_1SECOND_ENABLE | (0x08U) | /* INTRTCA01S enabled */ |  | OK
62 | /* Specifies the fixed interval interrupt request (INTRTCA0R) setting (RTCAnCT[2-0]) */ |  |  |  |  | OK
63 | #define | _RTC_INTERVAL_INT_DISABLE | (0x00U) | /* No interrupt request generation */ |  | OK
64 | #define | _RTC_INTERVAL_INT_025SEC | (0x01U) | /* Every 0.25, 0.5, 0.75 and 1 second */ |  | OK
65 | #define | _RTC_INTERVAL_INT_05SEC | (0x02U) | /* Every 0.5 and 1 second */ |  | OK
66 | #define | _RTC_INTERVAL_INT_1SEC | (0x03U) | /* Every 1 second */ |  | OK
67 | #define | _RTC_INTERVAL_INT_1MIN | (0x04U) | /* Every 1 minute 00 seconds */ |  | OK
68 | #define | _RTC_INTERVAL_INT_1HOUR | (0x05U) | /* Every 1 hour 00 minutes 00 seconds */ |  | OK
69 | #define | _RTC_INTERVAL_INT_1DAY | (0x06U) | /* Every 1 day 00 hours 00 minutes 00 seconds */ |  | OK
70 | #define | _RTC_INTERVAL_INT_1MONTH | (0x07U) | /* Every 1 month first day 00 hours 00 minutes 00 seconds */ |  | OK
71 | #define | _RTC_INTERVAL_INT_CLEAR | (0xF8U) | /* Clear fixed interval interrupt */ |  | OK
72 | [5 empty] | OK
73 | /* |  |  |  |  | OK
74 | RTCA Control Register 2 (RTCAnCTL2) |  |  |  |  | OK
75 | */ |  |  |  |  | OK
76 | /* Indicates whether RTCAnSUBU write operation has been completed (RTCAnWUST) */ |  |  |  |  | OK
77 | #define | _RTC_SUBU_WRITE_COMPLETED | (0x0U) | /* RTCAnSUBU write completed */ |  | OK
78 | #define | _RTC_SUBU_WRITE_IN_PROGRESS | (0x1U) | /* RTCAnSUBU write in progress */ |  | OK
79 | /* Indicates whether RTCAnSCMP write operation has been completed (RTCAnWSST) */ |  |  |  |  | OK
80 | #define | _RTC_SCMP_WRITE_COMPLETED | (0x0U) | /* RTCAnSCMP write completed */ |  | OK
81 | #define | _RTC_SCMP_WRITE_IN_PROGRESS | (0x1U) | /* RTCAnSCMP write in progress */ |  | OK
82 | /* Indicates whether the value of RTCAnSUBC has been transferred to read buffer (RTCAnSRBU) (RTCAnRSST) */ |  |  |  |  | OK
83 | #define | _RTC_TRANSFER_IN_PROGRESS | (0x0U) | /* Transfer in progress, or waiting for a transfer trigger */ |  | OK
84 | #define | _RTC_TRANSFER_COMPLETED | (0x1U) | /* Transfer completed */ |  | OK
85 | /* Triggers transfer of the value of RTCAnSUBC to the buffer (RTCAnSRBU) or clears the transfer state (RTCAnRSUB) */ |  |  |  |  | OK
86 | #define | _RTC_TRANSFER_STATUS_CLEARED | (0x0U) | /* Transfer status (RTCAnRSST) is cleared */ |  | OK
87 | #define | _RTC_TRANSFER_TRIGGERED | (0x1U) | /* Transfer is triggered */ |  | OK
88 | /* Indicates the status of all clock counters (RTCAnWST) */ |  |  |  |  | OK
89 | #define | _RTC_ALL_CLOCK_COUNTERS_STATUS_RUNNING | (0x0U) | /* All clock counters are running */ |  | OK
90 | #define | _RTC_ALL_CLOCK_COUNTERS_STATUS_STOPPED | (0x1U) | /* All clock counters are stopped */ |  | OK
91 | /* Restarts/stops all clock counters (RTCAnWAIT) */ |  |  |  |  | OK
92 | #define | _RTC_ALL_CLOCK_COUNTERS_RESTART | (0x0U) | /* Restarts all clock counters */ |  | OK
93 | #define | _RTC_ALL_CLOCK_COUNTERS_STOP | (0x1U) | /* Stops all clock counters temporarily */ |  | OK
94 | [5 empty] | OK
95 | /* |  |  |  |  | OK
96 | RTCA Clock Error Correction Register (RTCAnSUBU) |  |  |  |  | OK
97 | */ |  |  |  |  | OK
98 | /* Specifies how often clock error correction is performed per minute (RTCAnDEV) */ |  |  |  |  | OK
99 | #define | _RTC_ERROR_CORRECT_3TIMES | (0x00U) | /* Three times every minute (when RTCAnSECC = 00, 20, 40) */ |  | OK
100 | #define | _RTC_ERROR_CORRECT_ONCE | (0x80U) | /* Once every minute (when RTCAnSECC equals 00) */ |  | OK
101 | /* Specifies whether the sub-counter value is incremented or decremented (RTCAnF6) */ |  |  |  |  | OK
102 | #define | _RTC_ERROR_CORRECT_INCREMENT | (0x00U) | /* Incremented (+ correction) */ |  | OK
103 | #define | _RTC_ERROR_CORRECT_DECREMENT | (0x40U) | /* Decremented (- correction) */ |  | OK
104 | /* Clock error correction value (RTCAnF[5:0]) */ |  |  |  |  | OK
105 | #define | _RTC_ERROR_CORRECT_DISABLE | (0x00U) | /* clock error correction is not performed*/ |  | OK
106 | [5 empty] | OK
107 | /* |  |  |  |  | OK
108 | RTCA Day of the Week Count Buffer Register (RTCAnWEEK) |  |  |  |  | OK
109 | */ |  |  |  |  | OK
110 | /* Day of the week (RTCAnWEEK[2:0]) */ |  |  |  |  | OK
111 | #define | _RTC_WEEK_DAY_SUNDAY | (0x00U) | /* Sunday */ |  | OK
112 | #define | _RTC_WEEK_DAY_MONDAY | (0x01U) | /* Monday */ |  | OK
113 | #define | _RTC_WEEK_DAY_TUESDAY | (0x02U) | /* Tuesday */ |  | OK
114 | #define | _RTC_WEEK_DAY_WEDNESDAY | (0x03U) | /* Wendesday */ |  | OK
115 | #define | _RTC_WEEK_DAY_THURSDAY | (0x04U) | /* Thursday */ |  | OK
116 | #define | _RTC_WEEK_DAY_FRIDAY | (0x05U) | /* Friday */ |  | OK
117 | #define | _RTC_WEEK_DAY_SATURDAY | (0x06U) | /* Saturday */ |  | OK
118 | [5 empty] | OK
119 | /* |  |  |  |  | OK
120 | RTCA Alarm Day of the Week Setting Register (RTCAnALW) |  |  |  |  | OK
121 | */ |  |  |  |  | OK
122 | /* Specifies Saturday when an alarm intterrupt request is generated (RTCAnALW6) */ |  |  |  |  | OK
123 | #define | _RTC_ALARM_SATURDAY_DISABLE | (0x00U) | /* No alarm interrupt request is generated on Saturday */ |  | OK
124 | #define | _RTC_ALARM_SATURDAY_ENABLE | (0x40U) | /* Alarm interrupt request is generated on Saturday */ |  | OK
125 | /* Specifies Friday when an alarm intterrupt request is generated (RTCAnALW5) */ |  |  |  |  | OK
126 | #define | _RTC_ALARM_FRIDAY_DISABLE | (0x00U) | /* No alarm interrupt request is generated on Friday */ |  | OK
127 | #define | _RTC_ALARM_FRIDAY_ENABLE | (0x20U) | /* Alarm interrupt request is generated on Friday */ |  | OK
128 | /* Specifies Thursday when an alarm intterrupt request is generated (RTCAnALW4) */ |  |  |  |  | OK
129 | #define | _RTC_ALARM_THURSDAY_DISABLE | (0x00U) | /* No alarm interrupt request is generated on Thursday */ |  | OK
130 | #define | _RTC_ALARM_THURSDAY_ENABLE | (0x10U) | /* Alarm interrupt request is generated on Thursday */ |  | OK
131 | /* Specifies Wednesday when an alarm intterrupt request is generated (RTCAnALW3) */ |  |  |  |  | OK
132 | #define | _RTC_ALARM_WEDNESDAY_DISABLE | (0x00U) | /* No alarm interrupt request is generated on Wednesday */ |  | OK
133 | #define | _RTC_ALARM_WEDNESDAY_ENABLE | (0x08U) | /* Alarm interrupt request is generated on Wednesday */ |  | OK
134 | /* Specifies Tuesday when an alarm intterrupt request is generated (RTCAnALW2) */ |  |  |  |  | OK
135 | #define | _RTC_ALARM_TUESDAY_DISABLE | (0x00U) | /* No alarm interrupt request is generated on Tuesday */ |  | OK
136 | #define | _RTC_ALARM_TUESDAY_ENABLE | (0x04U) | /* Alarm interrupt request is generated on Tuesday */ |  | OK
137 | /* Specifies Monday when an alarm intterrupt request is generated (RTCAnALW6) */ |  |  |  |  | OK
138 | #define | _RTC_ALARM_MONDAY_DISABLE | (0x00U) | /* No alarm interrupt request is generated on Monday */ |  | OK
139 | #define | _RTC_ALARM_MONDAY_ENABLE | (0x02U) | /* Alarm interrupt request is generated on Monday */ |  | OK
140 | /* Specifies Sunday when an alarm intterrupt request is generated (RTCAnALW6) */ |  |  |  |  | OK
141 | #define | _RTC_ALARM_SUNDAY_DISABLE | (0x00U) | /* No alarm interrupt request is generated on Sunday */ |  | OK
142 | #define | _RTC_ALARM_SUNDAY_ENABLE | (0x01U) | /* Alarm interrupt request is generated on Sunday */ |  | OK
143 | [5 empty] | OK
144 | /*********************************************************************************************************************** |  |  |  |  | OK
145 | Macro definitions |  |  |  |  | OK
146 | ***********************************************************************************************************************/ |  |  |  |  | OK
147 | [5 empty] | OK
148 | /*********************************************************************************************************************** |  |  |  |  | OK
149 | Typedef definitions |  |  |  |  | OK
150 | ***********************************************************************************************************************/ |  |  |  |  | OK
151 | [5 empty] | OK
152 | /*********************************************************************************************************************** |  |  |  |  | OK
153 | Global functions |  |  |  |  | OK
154 | ***********************************************************************************************************************/ |  |  |  |  | OK
155 | /* Start user code for function. Do not edit comment generated here */ |  |  |  |  | OK
156 | /* End user code. Do not edit comment generated here */ |  |  |  |  | OK
157 | #endif |  |  |  |  | OK
158
159
160
161
162
[End of Sheet]

## KEY
Key Return General Test
[5 empty] | Specification Maker | Shan Xitong
[5 empty] | Test Member | Mu Hong Xia
[5 empty] | Test Date & Schedule | DATE1 | DATE2 | DATE3
2022-08-02
[5 empty] | Code version | com.renesas.smc.rcp.rh850.product-win32.win32.x86_64_b480_20220728
[5 empty] | Test Result - OK | 75 | 0 | 0
[5 empty] | Test Result - NT | 0 | 0 | 0
[5 empty] | Test Result - NG | 0 | 0 | 0
[Generate Files]
| File name |  | Comment
| r_cg_key.h |  | -
| Generate code |  |  |  |  | Result
[6 empty] | DATE1 | DATE2 | DATE3
1 | /*********************************************************************************************************************** |  |  |  |  | OK
2 | * DISCLAIMER |  |  |  |  | OK
3 | * This software is supplied by Renesas Electronics Corporation and is only intended for use with Renesas products. |  |  |  |  | OK
4 | * No other uses are authorized. This software is owned by Renesas Electronics Corporation and is protected under all |  |  |  |  | OK
5 | * applicable laws, including copyright laws. |  |  |  |  | OK
6 | * THIS SOFTWARE IS PROVIDED "AS IS" AND RENESAS MAKES NO WARRANTIES REGARDING THIS SOFTWARE, WHETHER EXPRESS, IMPLIED |  |  |  |  | OK
7 | * OR STATUTORY, INCLUDING BUT NOT LIMITED TO WARRANTIES OF MERCHANTABILITY, FITNESS FOR A PARTICULAR PURPOSE AND |  |  |  |  | OK
8 | * NON-INFRINGEMENT. ALL SUCH WARRANTIES ARE EXPRESSLY DISCLAIMED.TO THE MAXIMUM EXTENT PERMITTED NOT PROHIBITED BY |  |  |  |  | OK
9 | * LAW, NEITHER RENESAS ELECTRONICS CORPORATION NOR ANY OF ITS AFFILIATED COMPANIES SHALL BE LIABLE FOR ANY DIRECT, |  |  |  |  | OK
10 | * INDIRECT, SPECIAL, INCIDENTAL OR CONSEQUENTIAL DAMAGES FOR ANY REASON RELATED TO THIS SOFTWARE, EVEN IF RENESAS OR |  |  |  |  | OK
11 | * ITS AFFILIATES HAVE BEEN ADVISED OF THE POSSIBILITY OF SUCH DAMAGES. |  |  |  |  | OK
12 | * Renesas reserves the right, without notice, to make changes to this software and to discontinue the availability |  |  |  |  | OK
13 | * of this software. By using this software, you agree to the additional terms and conditions found by accessing the |  |  |  |  | OK
14 | * following link: |  |  |  |  | OK
15 | * http://www.renesas.com/disclaimer |  |  |  |  | OK
16 | * |  |  |  |  | OK
17 | * Copyright (C) 2022 Renesas Electronics Corporation. All rights reserved. |  |  |  |  | OK
18 | ***********************************************************************************************************************/ |  |  |  |  | OK
19 | [5 empty] | OK
20 | /*********************************************************************************************************************** |  |  |  |  | OK
21 | * File Name | : r_cg_key.h |  |  |  | OK
22 | * Version | : 1.0.10 |  |  |  | OK
23 | * Device(s) | : R7F7017xx |  |  |  | OK
24 | * Description | : General header file for KEY peripheral. |  |  |  | OK
25 | * Creation Date | : yyyy-mm-dd |  |  |  | OK
26 | ***********************************************************************************************************************/ |  |  |  |  | OK
27 | [5 empty] | OK
28 | #ifndef | KEY_H |  |  |  | OK
29 | #define | KEY_H |  |  |  | OK
30 | [5 empty] | OK
31 | /*********************************************************************************************************************** |  |  |  |  | OK
32 | Macro definitions (Register bit) |  |  |  |  | OK
33 | ***********************************************************************************************************************/ |  |  |  |  | OK
34 | /* |  |  |  |  | OK
35 | Key Return Mode Register(KRnKRM) |  |  |  |  | OK
36 | */ |  |  |  |  | OK
37 | /* KRnKRM0 enable/disable the key input signal detection (KRnKRM0) */ |  |  |  |  | OK
38 | #define | _KRnKRM0_SIGNAL_DETECT_OFF | (0x00U) | /* Disable the key input signal detection */ |  | OK
39 | #define | _KRnKRM0_SIGNAL_DETECT_ON | (0x01U) | /* Enable the key input signal detection */ |  | OK
40 | /* KRnKRM1 enable/disable the key input signal detection (KRnKRM1) */ |  |  |  |  | OK
41 | #define | _KRnKRM1_SIGNAL_DETECT_OFF | (0x00U) | /* Disable the key input signal detection */ |  | OK
42 | #define | _KRnKRM1_SIGNAL_DETECT_ON | (0x02U) | /* Enable the key input signal detection */ |  | OK
43 | /* KRnKRM2 enable/disable the key input signal detection (KRnKRM2) */ |  |  |  |  | OK
44 | #define | _KRnKRM2_SIGNAL_DETECT_OFF | (0x00U) | /* Disable the key input signal detection */ |  | OK
45 | #define | _KRnKRM2_SIGNAL_DETECT_ON | (0x04U) | /* Enable the key input signal detection */ |  | OK
46 | /* KRnKRM3 enable/disable the key input signal detection (KRnKRM3) */ |  |  |  |  | OK
47 | #define | _KRnKRM3_SIGNAL_DETECT_OFF | (0x00U) | /* Disable the key input signal detection */ |  | OK
48 | #define | _KRnKRM3_SIGNAL_DETECT_ON | (0x08U) | /* Enable the key input signal detection */ |  | OK
49 | /* KRnKRM4 enable/disable the key input signal detection (KRnKRM4) */ |  |  |  |  | OK
50 | #define | _KRnKRM4_SIGNAL_DETECT_OFF | (0x00U) | /* Disable the key input signal detection */ |  | OK
51 | #define | _KRnKRM4_SIGNAL_DETECT_ON | (0x10U) | /* Enable the key input signal detection */ |  | OK
52 | /* KRnKRM5 enable/disable the key input signal detection (KRnKRM5) */ |  |  |  |  | OK
53 | #define | _KRnKRM5_SIGNAL_DETECT_OFF | (0x00U) | /* Disable the key input signal detection */ |  | OK
54 | #define | _KRnKRM5_SIGNAL_DETECT_ON | (0x20U) | /* Enable the key input signal detection */ |  | OK
55 | /* KRnKRM6 enable/disable the key input signal detection (KRnKRM6) */ |  |  |  |  | OK
56 | #define | _KRnKRM6_SIGNAL_DETECT_OFF | (0x00U) | /* Disable the key input signal detection */ |  | OK
57 | #define | _KRnKRM6_SIGNAL_DETECT_ON | (0x40U) | /* Enable the key input signal detection */ |  | OK
58 | /* KRnKRM7 enable/disable the key input signal detection (KRnKRM7) */ |  |  |  |  | OK
59 | #define | _KRnKRM7_SIGNAL_DETECT_OFF | (0x00U) | /* Disable the key input signal detection */ |  | OK
60 | #define | _KRnKRM7_SIGNAL_DETECT_ON | (0x80U) | /* Enable the key input signal detection */ |  | OK
61 | [5 empty] | OK
62 | /*********************************************************************************************************************** |  |  |  |  | OK
63 | Macro definitions |  |  |  |  | OK
64 | ***********************************************************************************************************************/ |  |  |  |  | OK
65 | [5 empty] | OK
66 | /*********************************************************************************************************************** |  |  |  |  | OK
67 | Typedef definitions |  |  |  |  | OK
68 | ***********************************************************************************************************************/ |  |  |  |  | OK
69 | [5 empty] | OK
70 | /*********************************************************************************************************************** |  |  |  |  | OK
71 | Global functions |  |  |  |  | OK
72 | ***********************************************************************************************************************/ |  |  |  |  | OK
73 | /* Start user code for function. Do not edit comment generated here */ |  |  |  |  | OK
74 | /* End user code. Do not edit comment generated here */ |  |  |  |  | OK
75 | #endif |  |  |  |  | OK
76
[End of Sheet]

## DCRA
DCRA General Test
[5 empty] | Specification Maker | Shan Xitong
[5 empty] | Test Member | Mu Hong Xia
[5 empty] | Test Date & Schedule | DATE1 | DATE2 | DATE3
2022-08-02
[5 empty] | Code version | com.renesas.smc.rcp.rh850.product-win32.win32.x86_64_b480_20220728
[5 empty] | Test Result - OK | 60 | 0 | 0
[5 empty] | Test Result - NT | 0 | 0 | 0
[5 empty] | Test Result - NG | 0 | 0 | 0
[Generate Files]
| File name |  | Comment
| r_cg_dcra.h |  | -
| Generate code |  |  |  |  | Result
[6 empty] | DATE1 | DATE2 | DATE3
1 | /*********************************************************************************************************************** |  |  |  |  | OK
2 | * DISCLAIMER |  |  |  |  | OK
3 | * This software is supplied by Renesas Electronics Corporation and is only intended for use with Renesas products. |  |  |  |  | OK
4 | * No other uses are authorized. This software is owned by Renesas Electronics Corporation and is protected under all |  |  |  |  | OK
5 | * applicable laws, including copyright laws. |  |  |  |  | OK
6 | * THIS SOFTWARE IS PROVIDED "AS IS" AND RENESAS MAKES NO WARRANTIES REGARDING THIS SOFTWARE, WHETHER EXPRESS, IMPLIED |  |  |  |  | OK
7 | * OR STATUTORY, INCLUDING BUT NOT LIMITED TO WARRANTIES OF MERCHANTABILITY, FITNESS FOR A PARTICULAR PURPOSE AND |  |  |  |  | OK
8 | * NON-INFRINGEMENT. ALL SUCH WARRANTIES ARE EXPRESSLY DISCLAIMED.TO THE MAXIMUM EXTENT PERMITTED NOT PROHIBITED BY |  |  |  |  | OK
9 | * LAW, NEITHER RENESAS ELECTRONICS CORPORATION NOR ANY OF ITS AFFILIATED COMPANIES SHALL BE LIABLE FOR ANY DIRECT, |  |  |  |  | OK
10 | * INDIRECT, SPECIAL, INCIDENTAL OR CONSEQUENTIAL DAMAGES FOR ANY REASON RELATED TO THIS SOFTWARE, EVEN IF RENESAS OR |  |  |  |  | OK
11 | * ITS AFFILIATES HAVE BEEN ADVISED OF THE POSSIBILITY OF SUCH DAMAGES. |  |  |  |  | OK
12 | * Renesas reserves the right, without notice, to make changes to this software and to discontinue the availability |  |  |  |  | OK
13 | * of this software. By using this software, you agree to the additional terms and conditions found by accessing the |  |  |  |  | OK
14 | * following link: |  |  |  |  | OK
15 | * http://www.renesas.com/disclaimer |  |  |  |  | OK
16 | * |  |  |  |  | OK
17 | * Copyright (C) 2022 Renesas Electronics Corporation. All rights reserved. |  |  |  |  | OK
18 | ***********************************************************************************************************************/ |  |  |  |  | OK
19 | [5 empty] | OK
20 | /*********************************************************************************************************************** |  |  |  |  | OK
21 | * File Name | : r_cg_dcra.h |  |  |  | OK
22 | * Version | : 1.0.10 |  |  |  | OK
23 | * Device(s) | : R7F7017xx |  |  |  | OK
24 | * Description | : General header file for DCRA peripheral. |  |  |  | OK
25 | * Creation Date | : yyyy-mm-dd |  |  |  | OK
26 | ***********************************************************************************************************************/ |  |  |  |  | OK
27 | [5 empty] | OK
28 | #ifndef | DCRA_H |  |  |  | OK
29 | #define | DCRA_H |  |  |  | OK
30 | [5 empty] | OK
31 | /*********************************************************************************************************************** |  |  |  |  | OK
32 | Macro definitions (Register bit) |  |  |  |  | OK
33 | ***********************************************************************************************************************/ |  |  |  |  | OK
34 | #define | _DCRA_INIT_DATA | (0x0U) |  |  | OK
35 | #define | _DCRA_CLEAR_DATA | (0x0U) |  |  | OK
36 | /* |  |  |  |  | OK
37 | CRC Control Register (DCRAnCTL) |  |  |  |  | OK
38 | */ |  |  |  |  | OK
39 | /* Input data width selection (DCRA0ISZ[2:1]) */ |  |  |  |  | OK
40 | #define | _DCRA_INPUT_32BIT | (0x00U) | /* set input data width to 32 bits */ |  | OK
41 | #define | _DCRA_INPUT_16BIT | (0x02U) | /* set input data width to 16 bits */ |  | OK
42 | #define | _DCRA_INPUT_8BIT | (0x04U) | /* set input data width to 8 bits */ |  | OK
43 | /* CRC generating polynomial selection (DCRA0POL) */ |  |  |  |  | OK
44 | #define | _DCRA_32_ETHERNET | (0x00U) | /* set Ethernet polynomial width to 32-bit |  | OK
45 | #define | _DCRA_16_CCITT | (0x01U) | /* set CCITT polynomial width to 16-bit*/ |  | OK
46 | [5 empty] | OK
47 | /*********************************************************************************************************************** |  |  |  |  | OK
48 | Macro definitions |  |  |  |  | OK
49 | ***********************************************************************************************************************/ |  |  |  |  | OK
50 | [5 empty] | OK
51 | /*********************************************************************************************************************** |  |  |  |  | OK
52 | Typedef definitions |  |  |  |  | OK
53 | ***********************************************************************************************************************/ |  |  |  |  | OK
54 | [5 empty] | OK
55 | /*********************************************************************************************************************** |  |  |  |  | OK
56 | Global functions |  |  |  |  | OK
57 | ***********************************************************************************************************************/ |  |  |  |  | OK
58 | /* Start user code for function. Do not edit comment generated here */ |  |  |  |  | OK
59 | /* End user code. Do not edit comment generated here */ |  |  |  |  | OK
60 | #endif |  |  |  |  | OK
61
[End of Sheet]