## Group
errorSourceId | errorSourceMeaning | C1M |  |  | U2A
|  | error source name | categoryId | error source number | error source name | categoryId | error source number | C1M category List | U2A category List
ECMmESETMonitor | ECMmESET monitor | Error set by ECMmESET | ECM | 62 | ECMmESET monitor | ECM | 2 | WDT | OperatingModes
ECMmESET0Monitor | ECMmESET0 monitor |  |  |  | ECMmESET0 monitor | ECM | 3 | LockStep | FlashMemory
ECMmESET1Monitor | ECMmESET1 monitor |  |  |  | ECMmESET1 monitor | ECM | 4 | MISG | DTS_DMAC
ECMmESET2Monitor | ECMmESET2 monitor |  |  |  | ECMmESET2 monitor | ECM | 5 | RAM | FunctionalSafety
ECMmESET3Monitor | ECMmESET3 monitor |  |  |  | ECMmESET3 monitor | ECM | 6 | CodeFlash | CLMA
DelayTimerOverflow | Delay timer overflow for Error output |  |  |  | Delay timer overflow for Error output | ECM | 11 | InstructionCache | OSTM
ECMCompare | ECM compare error | ECM compare error | ECM | 26 | ECM compare error | ECM | 20 | DataFlash | ECM
UnintendedActivationOfProductionTestMode | Unintended activation of Production Test Mode |  |  |  | Mode error during Normal Operation Mode/User Boot Mode(Unintended activation of Production Test Mode) | OperatingModes | 24 | PEG | ADC
UnintendedActivationOfNormalOperationMode | Unintended activation of Normal Operation Mode |  |  |  | Mode error during User Boot Mode(Unintended activation of Normal Operation Mode) | OperatingModes | 25 | GRG | WDT
UnintendedDeactivationOfNormalOperationMode | Unintended deactivation of Normal Operation Mode |  |  |  | Mode error during Normal Operation Mode(Unintended deactivation of Normal Operation Mode) | OperatingModes | 26 | PBG | CPUSystem
UnintendedActivationOfSerialProgrammingMode | Unintended activation of Serial Programming Mode |  |  |  | Mode error during Normal Operation Mode/User Boot Mode(Unintended activation of Serial Programming Mode) | OperatingModes | 27 | DataParity | ICUM
UnintendedActivationOfUserBootMode | Unintended activation of User Boot Mode |  |  |  | Mode error during Normal Operation Mode(Unintended activation of User Boot Mode) | OperatingModes | 28 | ECM
UnintendedDeactivationOfUserBootMode | Unintended deactivation of User Boot Mode |  |  |  | Mode error during User Boot Mode(Unintended deactivation of User Boot Mode) | OperatingModes | 29 | CLMA
ModeError | Mode error during any mode |  |  |  | Mode error during any mode | OperatingModes | 30 | SubCPURAM
FlashAccess | Flash access error | Flash access error | Flash | 38 | Flash access error | FlashMemory | 32 | SubCPUCodeFlash
FACIResetTransfer | FACI reset transfer error | FACI reset transfer error | Flash | 39 | FACI reset transfer error | FlashMemory | 33 | ADCC
BISTParameterTransfer | BIST parameter transfer error |  |  |  | BIST parameter transfer error | FlashMemory | 34 | Flash
DTSCompare | DTS compare error |  |  |  | DTS compare error | FunctionalSafety | 36 | EMU3
BUSBridgeCompareOfsDMAC | BUS Bridge compare error of sDMAC |  |  |  | BUS Bridge compare error of sDMAC | FunctionalSafety | 37 | DMAC
BUSBridgeCompare | BUS Bridge compare error |  |  |  | BUS Bridge compare error | FunctionalSafety | 38 | DuplexCircuit
Inter-processorElementBusRouting | Inter-processor element Bus routing error |  |  |  | Inter-processor element Bus routing error | ECM | 40 | DMAC
I-BusRouting | Inter-cluster Bus(I-Bus) routing error |  |  |  | Inter-cluster Bus (I- Bus) routing error | ECM | 41 | OSTM
P-BusRouting | Peripheral Bus(P-Bus) routing error |  |  |  | Peripheral Bus (P-Bus) routing error | ECM | 42 | TSG3
CRAMBusRouting | CRAM Bus routing error |  |  |  | CRAM Bus routing error | ECM | 43 | RDC3A
SystemBusRouting | System Bus routing error |  |  |  | System Bus routing error | ECM | 44
GlobalFlashBusRouting | Global Flash Bus routing error |  |  |  | Global Flash Bus routing error | ECM | 45
LocalFlashBusRouting | Local Flash Bus routing error |  |  |  | Local Flash Bus routing error | ECM | 46
CLMAforMOSC | Clock monitor error for MOSC |  |  |  | Clock monitor error for CLK_MOSC | CLMA | 48
CLMAforCLK_WDT | Clock monitor error for CLK_WDT |  |  |  | Clock monitor error for CLK_WDT | CLMA | 49
CLMAforLSintOSC | Clock monitor error for LSintOSC | Clock monitor error (LS IntOSC /main OSC) | CLMA | 30 | Clock monitor error for CLK_LSIOSC | CLMA | 50
CLMAforCLK_LSB | Clock monitor error for CLK_LSB |  |  |  | Clock monitor error for CLK_LSB | CLMA | 51
CLMAforCLK_UHSB | Clock monitor error for CLK_UHSB |  |  |  | Clock monitor error for CLK_UHSB | CLMA | 52
ICUMforCLK_HBUS | Clock monitor error for CLK_HBUS |  |  |  | Clock monitor error for CLK_HBUS | ICUM | 53
OSTM1 | OS timer 1 interrupt | OSTM1 interrupt | OSTM | 44 | OS timer 1 interrupt | OSTM | 56
OSTM2 | OS timer 2 interrupt |  |  |  | OS timer 2 interrupt | OSTM | 57
OSTM3 | OS timer 3 interrupt | OSTM3 interrupt | OSTM | 45 | OS timer 3 interrupt | OSTM | 58
OSTM4 | OS timer 4 interrupt |  |  |  | OS timer 4 interrupt | OSTM | 59
OSTM5 | OS timer 5 interrupt |  |  |  | OS timer 5 interrupt | OSTM | 60
OSTM6 | OS timer 6 interrupt |  |  |  | OS timer 6 interrupt | OSTM | 61
OSTM7 | OS timer 7 interrupt |  |  |  | OS timer 7 interrupt | OSTM | 62
OSTM8 | OS timer 8 interrupt |  |  |  | OS timer 8 interrupt | OSTM | 63
OSTM9 | OS timer 9 interrupt |  |  |  | OS timer 9 interrupt | OSTM | 64
A/DConverterParity | A/D converter parity error | AD parity error | ADCC | 37 | A/D converter parity error | ADC | 72
TemperatureSensor | Temperature sensor error |  |  |  | Temperature sensor error | ECM | 76
CodeFlashAddressParity | Code Flash address parity error |  |  |  | Code Flash - Address parity error | FunctionalSafety | 80
CodeFlashDataECC2 | Code Flash data ECC 2-bit error | Code flash 2-bit ECC error and address parity error | CodeFlash | 12 | Code Flash - Data ECC 2-bit error | FunctionalSafety | 81
CodeFlashDataECC1 | Code Flash data ECC 1-bit error | Code flash 1-bit ECC error | CodeFlash | 13 | Code Flash - Data ECC 1-bit error | FunctionalSafety | 82
CodeFlashECCOverflow | Code Flash ECC overflow error |  |  |  | Code Flash - ECC overflow error | FunctionalSafety | 83
DataFlashDataECC2 | Data Flash Data ECC 2-bit error | Data flash 2-bit ECC error | DataFlash | 18 | Data Flash - Data ECC 2-bit error | FunctionalSafety | 88
DataFlashDataECC1 | Data Flash Data ECC 1-bit error | Data flash 1-bit ECC error | DataFlash | 19 | Data Flash - Data ECC 1-bit error | FunctionalSafety | 89
DataFlashECCOverflow | Data Flash ECC overflow error |  |  |  | Data Flash - ECC overflow error | FunctionalSafety | 90
LocalRAMDataECC2 | Local RAM Data ECC 2-bit error | Local RAM (CPU1, CPU2) 2-bit ECC error and local RAM (CPU1) address parity error | RAM | 6 | Local RAM - Data ECC 2-bit error | FunctionalSafety | 96
LocalRAMDataECC1 | Local RAM Data ECC 1-bit error | Local RAM (CPU1, CPU2) 1-bit ECC error and local RAM (CPU1) address parity error | RAM | 7 | Local RAM - Data ECC 1-bit error | FunctionalSafety | 97
LocalRAMECCOverflow | Local RAM ECC overflow error |  |  |  | Local RAM - ECC overflow error | FunctionalSafety | 98
ClusterRAMAddressFeedbackCompare | Cluster RAM Address feedback compare error/ Data ECC 2-bit error |  |  |  | Cluster RAM - Address feedback compare error - Data ECC 2-bit error | FunctionalSafety | 104
ClusterRAMDataECC1 | Cluster RAM Data ECC 1-bit error |  |  |  | Cluster RAM - Data ECC 1-bit error | FunctionalSafety | 105
ClusterRAMECCOverflow | Cluster RAM ECC overflow error |  |  |  | Cluster RAM- ECC overflow error | FunctionalSafety | 106
DTSRAMAddressFeedbackCompare | DTSRAM Address feedback compare error/ Data ECC 2-bit error |  |  |  | DTSRAM - Address feedback compare error - Data ECC 2-bit error | FunctionalSafety | 112
DTSRAMDataECC1 | DTSRAM Data ECC 1-bit error |  |  |  | DTSRAM - Data ECC 1-bit error | FunctionalSafety | 113
DTSRAMECCOverflow | DTSRAM ECC overflow error |  |  |  | DTSRAM - ECC overflow error | FunctionalSafety | 114
sDMAC0RAMDataECC2 | sDMAC0 RAM Data ECC 2-bit error |  |  |  | sDMAC0 RAM - Data ECC 2-bit error | FunctionalSafety | 120
sDMAC0RAMDataECC1 | sDMAC0 RAM Data ECC 1-bit error |  |  |  | sDMAC0 RAM - Data ECC 1-bit error | FunctionalSafety | 121
sDMAC1RAMDataECC2 | sDMAC1 RAM Data ECC 2-bit error |  |  |  | sDMAC1 RAM - Data ECC 2-bit error | FunctionalSafety | 122
sDMAC1RAMDataECC1 | sDMAC1 RAM Data ECC 1-bit error |  |  |  | sDMAC1 RAM - Data ECC 1-bit error | FunctionalSafety | 123
FlexRayRAMDataECC2 | FlexRay RAM Data ECC 2-bit error |  |  |  | FlexRay RAM - Data ECC 2-bit error | FunctionalSafety | 128
FlexRayRAMDataECC1 | FlexRay RAM Data ECC 1-bit error |  |  |  | FlexRay RAM - Data ECC 1-bit error | FunctionalSafety | 129
RS-CANFDRAMDataECC2 | RS-CANFD RAM Data ECC 2-bit error |  |  |  | RS-CANFD RAM - Data ECC 2-bit error | FunctionalSafety | 130
RS-CANFDRAMDataECC1 | RS-CANFD RAM Data ECC 1-bit error |  |  |  | RS-CANFD RAM - Data ECC 1-bit error | FunctionalSafety | 131
MSPIRAMDataECC2 | MSPI RAM Data ECC 2-bit error |  |  |  | MSPI RAM - Data ECC 2-bit error | FunctionalSafety | 132
MSPIRAMDataECC1 | MSPI RAM Data ECC 1-bit error |  |  |  | MSPI RAM - Data ECC 1-bit error | FunctionalSafety | 133
GTMRAMDataECC2 | GTM RAM Data ECC 2-bit error |  |  |  | GTM RAM - Data ECC 2-bit error | FunctionalSafety | 134
GTMRAMDataECC1 | GTM RAM Data ECC 1-bit error |  |  |  | GTM RAM - Data ECC 1-bit error | FunctionalSafety | 135
FastEthernetRAMDataECC2 | Fast Ethernet RAM Data ECC 2-bit error |  |  |  | Fast Ethernet RAM - Data ECC 2-bit error | FunctionalSafety | 136
FastEthernetRAMDataECC1 | Fast Ethernet RAM Data ECC 1-bit error |  |  |  | Fast Ethernet RAM - Data ECC 1-bit error | FunctionalSafety | 137
GigabitEthernetRAMDataECC2 | Gigabit Ethernet RAM Data ECC 2-bit error |  |  |  | Gigabit Ethernet RAM - Data ECC 2-bit error | FunctionalSafety | 138
GigabitEthernetRAMDataECC1 | Gigabit Ethernet RAM Data ECC 1-bit error |  |  |  | Gigabit Ethernet RAM - Data ECC 1-bit error | FunctionalSafety | 139
MMCARAMDataECC2 | MMCA RAM Data ECC 2-bit error |  |  |  | MMCA RAM - Data ECC 2-bit error | FunctionalSafety | 140
MMCARAMDataECC1 | MMCA RAM Data ECC 1-bit error |  |  |  | MMCA RAM - Data ECC 1-bit error | FunctionalSafety | 141
PeripheralRAMECCOverflow | Peripheral RAM ECC overflow error |  |  |  | Peripheral RAM - ECC overflow error | FunctionalSafety | 159
DataTransferPathAddressEDC | Data transfer path Address EDC error |  |  |  | Data transfer path - Address EDC error | FunctionalSafety | 160
DataTransferPathDataECC2 | Data transfer path Data ECC 2-bit error |  |  |  | Data transfer path - Data ECC 2-bit error | FunctionalSafety | 161
DataTransferPathDataECC1 | Data transfer path Data ECC 1-bit error |  |  |  | Data transfer path - Data ECC 1-bit error | FunctionalSafety | 162
CRAMGuard | CRAM Guard error |  |  |  | CRAM Guard error | FunctionalSafety | 168
IBusGuard | I-Bus Guard error |  |  |  | I-Bus Guard error | FunctionalSafety | 169
P-BusGuard | P-Bus Guard error |  |  |  | P-Bus Guard error | FunctionalSafety | 170
H-BusGuard | H-Bus Guard error |  |  |  | H-Bus Guard error | FunctionalSafety | 171
DTSTransfer | DTS transfer Error/DMA address error |  |  |  | DTS transfer error/ DMA address error*7 | DTS_DMAC | 182
H-BusMasterTransfer | H-Bus master Transfer Error |  |  |  | H-Bus master Transfer Error*7 | ECM | 183
ExternalErrorInput0 | External Error Input 0 |  |  |  | External Error Input 0 | ECM | 184
ExternalErrorInput1 | External Error Input 1 |  |  |  | External Error Input 1 | ECM | 185
ExternalErrorInput2 | External Error Input 2 |  |  |  | External Error Input 2 | ECM | 186
ExternalErrorInput3 | External Error Input 3 |  |  |  | External Error Input 3 | ECM | 187
SoftwareAlarm0 | Software Alarm 0 |  |  |  | Software Alarm 0 | ECM | 192
SoftwareAlarm1 | Software Alarm 1 |  |  |  | Software Alarm 1 | ECM | 193
SoftwareAlarm2 | Software Alarm 2 |  |  |  | Software Alarm 2 | ECM | 194
SoftwareAlarm3 | Software Alarm 3 |  |  |  | Software Alarm 3 | ECM | 195
DCLSCompare(PE0) | DCLS compare error (PE0) |  |  |  | DCLS compare error (PE0) | FunctionalSafety | 224
UnintendedDebugEnableDetection(PE0) | Unintended Debug Enable detection (PE0) |  |  |  | Unintended Debug Enable detection (PE0) | OperatingModes | 227
WDT(PE0) | Watchdog timer error (PE0) |  |  |  | Watchdog timer error (PE0) | WDT | 228
CLMAforCLK_CPU(PE0) | Clock monitor error for CLK_CPU (PE0) |  |  |  | Clock monitor error for CLK_CPU (PE0) | CLMA | 229
LocalRAM(PE0)AddressFeedbackCompare | Local RAM (PE0) Address feedback compare error/ Data ECC 2-bit error |  |  |  | Local RAM (PE0) - Address feedback compare error - Data ECC 2-bit error | FunctionalSafety | 232
LocalRAM(PE0)DataECC1 | Local RAM (PE0) Data ECC 1-bit error |  |  |  | Local RAM (PE0) - Data ECC 1-bit error | FunctionalSafety | 233
LocalRAM(PE0)ECCOverflow | Local RAM (PE0) ECC overflow error |  |  |  | Local RAM (PE0) - ECC overflow error | FunctionalSafety | 234
InstructionCacheRAM(PE0)AddressFeedbackCompare | Instruction cache RAM (PE0) Address feedback compare error/ Data EDC error |  |  |  | Instruction cache RAM (PE0) - Address feedback compare error - Data EDC error | FunctionalSafety | 236
PEGuard(PE0) | PE guard error (PE0) |  |  |  | PE guard error (PE0) | FunctionalSafety | 240
PEGuardReadAccess(PE0) | PE guard error by PE0 read access (PE0) |  |  |  | PE guard error by PE0 read access (PE0) | FunctionalSafety | 241
DataAccess(PE0) | Data Access Error (PE0) |  |  |  | Data Access Error (PE0)*7 | CPUSystem | 255
DCLSCompare(PE1) | DCLS compare error (PE1) |  |  |  | DCLS compare error (PE1) | FunctionalSafety | 256
UnintendedDebugEnableDetection(PE1) | Unintended Debug Enable detection (PE1) |  |  |  | Unintended Debug Enable detection (PE1) | OperatingModes | 259
WDT(PE1) | Watchdog timer error (PE1) |  |  |  | Watchdog timer error (PE1) | WDT | 260
CLMAforCLK_CPU(PE1) | Clock monitor error for CLK_CPU (PE1) |  |  |  | Clock monitor error for CLK_CPU (PE1) | CLMA | 261
LocalRAM(PE1)AddressFeedbackCompare | Local RAM (PE1) Address feedback compare error/ Data ECC 2-bit error |  |  |  | Local RAM (PE1) - Address feedback compare error - Data ECC 2-bit error | FunctionalSafety | 264
LocalRAM(PE1)DataECC1 | Local RAM (PE1) Data ECC 1-bit error |  |  |  | Local RAM (PE1) - Data ECC 1-bit error | FunctionalSafety | 265
LocalRAM(PE1)ECCOverflow | Local RAM (PE1) ECC overflow error |  |  |  | Local RAM (PE1) - ECC overflow error | FunctionalSafety | 266
InstructionCacheRAM(PE1)AddressFeedbackCompare | Instruction cache RAM (PE1) Address feedback compare error/ Data EDC error |  |  |  | Instruction cache RAM (PE1) - Address feedback compare error - Data EDC error | FunctionalSafety | 268
PEGuard(PE1) | PE guard error (PE1) |  |  |  | PE guard error (PE1) | FunctionalSafety | 272
PEGuardReadAccess(PE1) | PE guard error by PE1 read access (PE1) |  |  |  | PE guard error by PE1 read access (PE1) | FunctionalSafety | 273
DataAccess(PE1) | Data Access Error (PE1) |  |  |  | Data Access Error (PE1)*7 | CPUSystem | 287
DCLSCompare(PE2) | DCLS compare error (PE2) |  |  |  | DCLS compare error (PE2) | FunctionalSafety | 288
UnintendedDebugEnableDetection(PE2) | Unintended Debug Enable detection (PE2) |  |  |  | Unintended Debug Enable detection (PE2) | OperatingModes | 291
WDT(PE2) | Watchdog timer error (PE2) |  |  |  | Watchdog timer error (PE2) | WDT | 292
CLMAforCLK_CPU(PE2) | Clock monitor error for CLK_CPU (PE2) |  |  |  | Clock monitor error for CLK_CPU (PE2) | CLMA | 293
LocalRAM(PE2)AddressFeedbackCompare | Local RAM (PE2) Address feedback compare error/ Data ECC 2-bit error |  |  |  | Local RAM (PE2) - Address feedback compare error - Data ECC 2-bit error | FunctionalSafety | 296
LocalRAM(PE2)DataECC1 | Local RAM (PE2) Data ECC 1-bit error |  |  |  | Local RAM (PE2) - Data ECC 1-bit error | FunctionalSafety | 297
LocalRAM(PE2)ECCOverflow | Local RAM (PE2) ECC overflow error |  |  |  | Local RAM (PE2) - ECC overflow error | FunctionalSafety | 298
InstructionCacheRAM(PE2)AddressFeedbackCompare | Instruction cache RAM (PE2) Address feedback compare error/ Data EDC error |  |  |  | Instruction cache RAM (PE2) - Address feedback compare error - Data EDC error | FunctionalSafety | 300
PEGuard(PE2) | PE guard error (PE2) |  |  |  | PE guard error (PE2) | FunctionalSafety | 304
PEGuardReadAccess(PE2) | PE guard error by PE2 read access (PE2) |  |  |  | PE guard error by PE2 read access (PE2) | FunctionalSafety | 305
DataAccess(PE2) | Data Access Error (PE2) |  |  |  | Data Access Error (PE2)*7 | CPUSystem | 319
DCLSCompare(PE3) | DCLS compare error (PE3) |  |  |  | DCLS compare error (PE3) | FunctionalSafety | 320
UnintendedDebugEnableDetection(PE3) | Unintended Debug Enable detection (PE3) |  |  |  | Unintended Debug Enable detection (PE3) | OperatingModes | 323
WDT(PE3) | Watchdog timer error (PE3) |  |  |  | Watchdog timer error (PE3) | WDT | 324
CLMAforCLK_CPU(PE3) | Clock monitor error for CLK_CPU (PE3) |  |  |  | Clock monitor error for CLK_CPU (PE3) | CLMA | 325
LocalRAM(PE3)AddressFeedbackCompare | Local RAM (PE3) Address feedback compare error/ Data ECC 2-bit error |  |  |  | Local RAM (PE3) - Address feedback compare error - Data ECC 2-bit error | FunctionalSafety | 328
LocalRAM(PE3)DataECC1 | Local RAM (PE3) Data ECC 1-bit error |  |  |  | Local RAM (PE3) - Data ECC 1-bit error | FunctionalSafety | 329
LocalRAM(PE3)ECCOverflow | Local RAM (PE3) ECC overflow error |  |  |  | Local RAM (PE3) - ECC overflow error | FunctionalSafety | 330
InstructionCacheRAM(PE3)AddressFeedbackCompare | Instruction cache RAM (PE3) Address feedback compare error/ Data EDC error |  |  |  | Instruction cache RAM (PE3) - Address feedback compare error - Data EDC error | FunctionalSafety | 332
PEGuard(PE3) | PE guard error (PE3) |  |  |  | PE guard error (PE3) | FunctionalSafety | 336
PEGuardReadAccess(PE3) | PE guard error by PE3 read access (PE3) |  |  |  | PE guard error by PE3 read access (PE3) | FunctionalSafety | 337
DataAccess(PE3) | Data Access Error (PE3) |  |  |  | Data Access Error (PE3)*7 | CPUSystem | 351
WDTA | WDTA error | WDTA error | WDT | 0
SWDT0 | SWDT0 error | SWDT0 error | WDT | 1
SWDT1 | SWDT1 error | SWDT1 error | WDT | 2
LockStepCompare | Lock step compare error | Lock step compare error | LockStep | 4
MISGCompare | MISG compare error | MISG compare error | MISG | 5
GlobalRAMECC2 | Global RAM 2-bit ECC error and address parity error | Global RAM 2-bit ECC error and address parity error | RAM | 8
GlobalRAMECC1 | Global RAM 1-bit ECC error | Global RAM 1-bit ECC error | RAM | 9
PeripheralRAMECC2 | Peripheral RAM (CAN, CSIH, DTS) 2-bit ECC error | Peripheral RAM (CAN, CSIH, DTS) 2-bit ECC error | RAM | 10
PeripheralRAMECC1 | Peripheral RAM (CAN, CSIH, DTS) 1-bit ECC error | Peripheral RAM (CAN, CSIH, DTS) 1-bit ECC error | RAM | 11
InstructionCacheDataECC2 | Instruction cache data (CPU1, CPU2) 2-bit ECC error | Instruction cache data (CPU1, CPU2) 2-bit ECC error | InstructionCache | 14
InstructionCacheDataECC1 | Instruction cache data (CPU1, CPU2) 1-bit ECC error | Instruction cache data (CPU1, CPU2) 1-bit ECC error | InstructionCache | 15
InstructionCacheTagECC2 | Instruction cache tag (CPU1, CPU2) 2-bit ECC error | Instruction cache tag (CPU1, CPU2) 2-bit ECC error | InstructionCache | 16
InstructionCacheTagECC1 | Instruction cache tag (CPU1, CPU2) 1-bit ECC error | Instruction cache tag (CPU1, CPU2) 1-bit ECC error | InstructionCache | 17
PEG | PEG error (CPU1, CPU2, SubCPU) | PEG error (CPU1, CPU2, SubCPU) | PEG | 20
GRG | GRG error | GRG error | GRG | 21
PBG | PBG error | PBG error | PBG | 22
DataParity | Data parity error | Data parity error | DataParity | 25
CLMA(PLL0 (SSCG)) | Clock monitor error (PLL0 (SSCG)) | Clock monitor error (PLL0 (SSCG)) | CLMA | 27
CLMA(PLL1 (clean)) | Clock monitor error (PLL1 (clean)) | Clock monitor error (PLL1 (clean)) | CLMA | 28
CLMA(WDTA clock (main OSC / LS IntOSC) | Clock monitor error (WDTA clock (main OSC / LS IntOSC) | Clock monitor error (WDTA clock (main OSC / LS IntOSC) | CLMA | 29
SubCPURAMECC2 | SubCPU RAM 2-bit ECC error | SubCPU RAM 2-bit ECC error | SubCPURAM | 31
SubCPURAMECC1 | SubCPU RAM 1-bit ECC error | SubCPU RAM 1-bit ECC error | SubCPURAM | 32
SubCPUCodeFlashECC2 | SubCPU code flash 2-bit ECC error and address parity error | SubCPU code flash 2-bit ECC error and address parity error | SubCPUCodeFlash | 33
SubCPUCodeFlashECC1 | SubCPU code flash 1-bit ECC error | SubCPU code flash 1-bit ECC error | SubCPUCodeFlash | 34
EMU3Signal | EMU3 error signal | EMU3 error signal | EMU3 | 40
DTSRAMDataECCSEC-DED | DTS RAM Data ECC SEC-DED | DTS RAM Data ECC SEC-DED | DMAC | 41
ErrorDetectionUsingOn-chipSelf-diagnostic(duplex)Circuit | Error detection using on-chip self-diagnostic (duplex) circuit | Error detection using on-chip self-diagnostic (duplex) circuit | DuplexCircuit | 42
DMAViolationAccessNotice | DMA violation access notice | DMA violation access notice | DMAC | 43
TSG3Signal | TSG3 error signal (INTTSG3nIER) | TSG3 error signal (INTTSG3nIER) | TSG3 | 46
RDC3ADetectionSignal | RDC3A error detection signal | RDC3A error detection signal | RDC3A | 47
TimeOutOfECMDelayTimer | Time out function of the ECM delay timer | Time out function of the ECM delay timer | ECM | 61
ErrorOutputLoopBackState | Error output loop back state | Error output loop back state | ECM | 63

## Category
C1M categoryId | categoryEnName | categoryJpName | U2A categoryId | categoryEnName | categoryJpName
WDT | WDT | WDT | OperatingModes | Operating Modes | Operating Modes
LockStep | Lock Step | Lock Step | FlashMemory | Flash Memory | Flash Memory
MISG | MISG | MISG | DTS_DMAC | DTS_DMAC | DTS_DMAC
RAM | RAM | RAM | FunctionalSafety | Functional Safety | Functional Safety
CodeFlash | Code Flash | Code Flash | CLMA | CLMA | CLMA
InstructionCache | Instruction Cache | Instruction Cache | OSTM | OSTM | OSTM
DataFlash | Data Flash | Data Flash | ECM | ECM | ECM
PEG | PEG | PEG | ADC | ADC | ADC
GRG | GRG | GRG | WDT | WDT | WDT
PBG | PBG | PBG | CPUSystem | CPU System | CPU System
DataParity | Data Parity | Data Parity | ICUM | ICUM | ICUM
ECM | ECM | ECM
CLMA | CLMA | CLMA
SubCPURAM | Sub CPU RAM | Sub CPU RAM
SubCPUCodeFlash | Sub CPU Code Flash | Sub CPU Code Flash
ADCC | ADCC | ADCC
Flash | Flash | Flash
EMU3 | EMU3 | EMU3
DMAC | DMAC | DMAC
DuplexCircuit | Duplex Circuit | Duplex Circuit
DMAC | DMAC | DMAC
OSTM | OSTM | OSTM
TSG3 | TSG3 | TSG3
RDC3A | RDC3A | RDC3A

## C1M
errorSourceId | categoryId | Error Source No. | Module | Error Source | Error Flag Set | Maskable Interrupt | FE Level Interrupt | Internal reset | ERROR OUT Output | Delay Timer Start | errorSourceJpName
WDTA | WDT | 0 | WDTA | WDTA error*2 | √ | √ | √ | √*1 | √ | √ | WDTA エラー
SWDT0 | WDT | 1 | SWDT0 | SWDT error*2 | √ | √ | √ | √*1 | √ | √ | SWDTA エラー
SWDT1 | WDT | 2 | SWDT1 | SWDT error*2 | √ | √ | √ | √*1 | √ | √ | SWDTA エラー
|  | 3 | Reserved |  | — | — | — | — | — | —
LockStepCompare | LockStep | 4 | Lock step | Lock step compare error*3 | √ | √ | √ | √ | √ | √ | ロックステップコンペアエラー
MISGCompare | MISG | 5 | MISG | MISG compare error*3 | √ | √ | √ | √ | √ | √ | MISG コンペアエラー
LocalRAMDataECC2 | RAM | 6 | RAM | Local RAM (CPU1, CPU2) 2-bit ECC error and local RAM (CPU1) address parity error*3 | √ | √ | √ | √ | √ | √ | Local RAM（CPU1、CPU2）のECC 2 ビットエラーおよびLocal RAM（CPU1、CPU2）のアドレスパリティエラー
LocalRAMDataECC1 | RAM | 7 |  | Local RAM (CPU1, CPU2) 1-bit ECC error and local RAM (CPU1) parity bit error*3 | √ | √ | √ | √ | √ | √ | Local RAM（CPU1、CPU2）のECC 1 ビットエラーおよびLocal RAM（CPU1、CPU2）のパリティビットエラー
GlobalRAMECC2 | RAM | 8 |  | Global RAM 2-bit ECC error and address parity error*3 | √ | √ | √ | √ | √ | √ | Global RAM のECC 2 ビットエラーおよびアドレスパリティエラー
GlobalRAMECC1 | RAM | 9 |  | Global RAM 1-bit ECC error*3 | √ | √ | √ | √ | √ | √ | Global RAM のECC 1 ビットエラー
PeripheralRAMECC2 | RAM | 10 |  | Peripheral RAM (CAN, CSIH, DTS) 2-bit ECC error*3 | √ | √ | √ | √ | √ | √ | 周辺RAM（CAN、CSIH、DTS）ECC 2 ビットエラー
PeripheralRAMECC1 | RAM | 11 |  | Peripheral RAM (CAN, CSIH, DTS) 1-bit ECC error*3 | √ | √ | √ | √ | √ | √ | 周辺RAM（CAN、CSIH、DTS）ECC 1 ビットエラー
CodeFlashDataECC2 | CodeFlash | 12 | Code flash | Code flash 2-bit ECC error and address parity error*3 | √ | √ | √ | √ | √ | √ | コードフラッシュECC 2 ビットエラーおよびアドレスパリティエラー
CodeFlashDataECC1 | CodeFlash | 13 |  | Code flash 1-bit ECC error*3 | √ | √ | √ | √ | √ | √ | コードフラッシュECC 1 ビットエラー
InstructionCacheDataECC2 | InstructionCache | 14 | Instruction cache | Instruction cache data (CPU1, CPU2) 2-bit ECC error*3 | √ | √ | √ | √ | √ | √ | 命令キャッシュデータ（CPU1、CPU2）ECC 2 ビットエラー
InstructionCacheDataECC1 | InstructionCache | 15 |  | Instruction cache data (CPU1, CPU2) 1-bit ECC error*3 | √ | √ | √ | √ | √ | √ | 命令キャッシュデータ（CPU1、CPU2）ECC 1 ビットエラー
InstructionCacheTagECC2 | InstructionCache | 16 |  | Instruction cache tag (CPU1, CPU2) 2-bit ECC error*3 | √ | √ | √ | √ | √ | √ | 命令キャッシュタグ（CPU1、CPU2）ECC 2 ビットエラー
InstructionCacheTagECC1 | InstructionCache | 17 |  | Instruction cache tag (CPU1, CPU2) 1-bit ECC error*3 | √ | √ | √ | √ | √ | √ | 命令キャッシュタグ（CPU1、CPU2）ECC 1 ビットエラー
DataFlashDataECC2 | DataFlash | 18 | Data flash | Data flash 2-bit ECC error*3 | √ | √ | √ | √ | √ | √ | データフラッシュECC 2 ビットエラー
DataFlashDataECC1 | DataFlash | 19 |  | Data flash 1-bit ECC error*3 | √ | √ | √ | √ | √ | √ | データフラッシュECC 1 ビットエラー
PEG | PEG | 20 | PE guard (PEG) | PEG error (CPU1, CPU2, SubCPU)*4 | √ | √ | √ | √ | √ | √ | PEG エラー（CPU1、CPU2、SubCPU）
GRG | GRG | 21 | GRG (Global RAM Guard) | GRG error*3 | √ | √ | √ | √ | √ | √ | GRG エラー
PBG | PBG | 22 | PBG | PBG error*3 | √ | √ | √ | √ | √ | √ | PBG エラー
|  | 23 | Reserved |  | — | — | — | — | — | —
|  | 24 | Reserved |  | — | — | — | — | — | —
DataParity | DataParity | 25 | Data parity | Data parity error*3 | √ | √ | √ | √ | √ | √ | データパリティエラー
ECMCompare | ECM | 26 | ECM | ECM compare error*5 | √ | √ | √ | √ | √ | √ | ECM コンペアエラー
CLMA(PLL0 (SSCG)) | CLMA | 27 | Clock monitor | Clock monitor error (PLL0 (SSCG))*3 | √ | √ | √ | √ | √ | √ | クロックモニタエラー（PLL0（SSCG））
CLMA(PLL1 (clean)) | CLMA | 28 |  | Clock monitor error (PLL1 (clean))*3 | √ | √ | √ | √ | √ | √ | クロックモニタエラー（PLL1（clean））
CLMA(WDTA clock (main OSC / LS IntOSC) | CLMA | 29 |  | Clock monitor error (WDTA clock (main OSC / LS IntOSC)*3 | √ | √ | √ | √ | √ | √ | クロックモニタエラー（WDTA クロック（メインOSC／LS IntOSC））
CLMAforLSintOSC | CLMA | 30 |  | Clock monitor error (LS IntOSC / main OSC)*3 | √ | √ | √ | √ | √ | √ | クロックモニタエラー（LS IntOSC／メインOSC）
SubCPURAMECC2 | SubCPURAM | 31 | SubCPU RAM | SubCPU RAM 2-bit ECC error | √ | √ | √ | √ | √ | √ | SubCPU RAM ECC 2 ビットエラー
SubCPURAMECC1 | SubCPURAM | 32 |  | SubCPU RAM 1-bit ECC error | √ | √ | √ | √ | √ | √ | SubCPU RAM ECC 1 ビットエラー
SubCPUCodeFlashECC2 | SubCPUCodeFlash | 33 | SubCPU code flash | SubCPU code flash 2-bit ECC error and address parity error*3 | √ | √ | √ | √ | √ | √ | SubCPU コードフラッシュECC 2 ビットエラーおよびアドレスパリティエラー
SubCPUCodeFlashECC1 | SubCPUCodeFlash | 34 |  | SubCPU code flash 1-bit ECC error*3 | √ | √ | √ | √ | √ | √ | SubCPU コードフラッシュECC 1 ビットエラー
|  | 35 | Reserved |  | — | — | — | — | — | —
|  | 36 |  |  | — | — | — | — | — | —
A/DConverterParity | ADCC | 37 | ADCC | AD parity error*6 | √ | √ | √ | √ | √ | √ | AD パリティエラー
FlashAccess | Flash | 38 | Flash | Flash access error*7 | √ | √ | √ | √ | √ | √ | フラッシュアクセスエラー
FACIResetTransfer | Flash | 39 |  | FACI reset transfer error*7,*13 | √ | — | — | — | √ | — | FACI リセット転送エラー
EMU3Signal | EMU3 | 40 | EMU3 | EMU3 error signal*11 | √ | √ | √ | √ | √ | √ | EMU3 エラー信号
DTSRAMDataECCSEC-DED | DMAC | 41 | DMAC | DTS RAM Data ECC SEC-DED*8 | √ | √ | √ | √ | √ | √ | DTS RAM Data ECC 2 ビットエラー、1 ビットエラー
ErrorDetectionUsingOn-chipSelf-diagnostic(duplex)Circuit | DuplexCircuit | 42 | Duplex circuit | Error detection using on-chip self- diagnostic (duplex) circuit*3 | √ | √ | √ | √ | √ | √ | 内蔵自己診断（2 重化）回路によるエラー検出
DMAViolationAccessNotice | DMAC | 43 | DMAC | DMA violation access notice*8 | √ | √ | √ | √ | √ | √ | DMA 違反アクセス通知
OSTM1 | OSTM | 44 | OSTM | OSTM1 interrupt*9 | √ | √ | √ | √ | √ | √ | OSTM1 割り込み
OSTM3 | OSTM | 45 | OSTM | OSTM3 interrupt*9 | √ | √ | √ | √ | √ | √ | OSTM3 割り込み
TSG3Signal | TSG3 | 46 | TSG3 | TSG3 error signal (INTTSG3nIER)*10 | √ | √ | √ | √ | √ | √ | OSTM3 割り込み
RDC3ADetectionSignal | RDC3A | 47 | RDC3A | RDC3A error detection signal*12 | √ | √ | √ | √ | √ | √ | RDC3A 異常検出信号
|  | 48 to 60 | Reserved |  | — | — | — | — | — | —
TimeOutOfECMDelayTimer | ECM | 61 | ECM | Time out function of the ECM delay timer*5 | √ | — | — | √ | √ | — | ECM ディレイタイマのタイムアウト機
ECMmESETMonitor | ECM | 62 |  | Error set by ECMmESET*5 | √ | — | — | — | — | — | ECMmESET によるエラーセット
ErrorOutputLoopBackState | ECM | 63 |  | Error output loop back state*5 | √ | — | — | — | — | — | エラー出力ループバック状態

## U2A
|  | Error sources |  |  | Functions | [7 empty] | Products
errorSourceId | categoryId | No. | Error name | Description | Error flag set | Maskable Interrupt (EI level) | Maskable Interrupt (FE level) | Internal reset generation | Error output | Error trigger | Delay timer start | Pseudo error generation | U2A-EVA U2A16 mode (516 pins), U2A16 (516 pins) | U2A16 (373 pins) | U2A16 (292 pins) | U2A-EVA U2A8 mode (516 pins) | U2A8 (373 pins) | U2A8 (292 pins) | U2A6 (292/176 pins) | U2A6 (156 pins) | U2A6 (144 pins) | errorSourceJpName
|  | 0 | Error output monitor | The status of _ERROROUT_M pin | √ | — | — | — | — | — | — | — | √ | √ | √ | √ | √ | √ | √ | √ | √ | Error output monitor
|  | 1 | Reserved | — | — | — | — | — | — | — | — | — | — | — | — | — | — | — | — | — | —
ECMmESETMonitor | ECM | 2 | ECMmESET monitor | The status of ECMmESET. ECMmEST writing | √ | — | — | — | √ | √*1 | — | — | √ | √ | √ | √ | √ | √ | √ | √ | √ | ECMmESET monitor
ECMmESET0Monitor | ECM | 3 | ECMmESET0 monitor | The status of ECMmESET0.ECMmEST writing | √ | — | — | — | — | √*2 | — | — | √ | √ | √ | √ | √ | √ | √ | √ | √ | ECMmESET0 monitor
ECMmESET1Monitor | ECM | 4 | ECMmESET1 monitor | The status of ECMmESET1.ECMmEST writing | √ | — | — | — | — | √*2 | — | — | √ | √ | √ | √ | √ | √ | √ | √ | √ | ECMmESET1 monitor
ECMmESET2Monitor | ECM | 5 | ECMmESET2 monitor | The status of ECMmESET2.ECMmEST writing | √ | — | — | — | — | √*2 | — | — | √ | √ | √ | — | — | — | — | — | — | ECMmESET2 monitor
ECMmESET3Monitor | ECM | 6 | ECMmESET3 monitor | The status of ECMmESET3.ECMmEST writing | √ | — | — | — | — | √*2 | — | — | √ | √ | √ | — | — | — | — | — | — | ECMmESET3 monitor
|  | 7 | Reserved | — | — | — | — | — | — | — | — | — | — | — | — | — | — | — | — | — | —
|  | 8 | Reserved | — | — | — | — | — | — | — | — | — | — | — | — | — | — | — | — | — | —
|  | 9 | Reserved | — | — | — | — | — | — | — | — | — | — | — | — | — | — | — | — | — | —
|  | 10 | Reserved | — | — | — | — | — | — | — | — | — | — | — | — | — | — | — | — | — | —
DelayTimerOverflow | ECM | 11 | Delay timer overflow for Error output | The status of the delay timer overflow for _ERROROUT_M and _ERROROUT_C pins | √ | — | — | √ | √ | √*1 | — | √ | √ | √ | √ | √ | √ | √ | √ | √ | √ | Delay timer overflow for Error output
|  | 12 | Reserved | — | — | — | — | — | — | — | — | — | — | — | — | — | — | — | — | — | —
|  | 13 | Reserved | — | — | — | — | — | — | — | — | — | — | — | — | — | — | — | — | — | —
|  | 14 | Reserved | — | — | — | — | — | — | — | — | — | — | — | — | — | — | — | — | — | —
|  | 15 | Reserved | — | — | — | — | — | — | — | — | — | — | — | — | — | — | — | — | — | —
|  | 16 | Reserved | — | — | — | — | — | — | — | — | — | — | — | — | — | — | — | — | — | —
|  | 17 | Reserved | — | — | — | — | — | — | — | — | — | — | — | — | — | — | — | — | — | —
|  | 18 | Reserved | — | — | — | — | — | — | — | — | — | — | — | — | — | — | — | — | — | —
|  | 19 | Reserved | — | — | — | — | — | — | — | — | — | — | — | — | — | — | — | — | — | —
ECMCompare | ECM | 20 | ECM compare error | ECM redundant compare error | √ | √ | √ | √ | √ | √ | √ | √ | √ | √ | √ | √ | √ | √ | √ | √ | √ | ECM compare error
|  | 21 | Reserved | — | — | — | — | — | — | — | — | — | — | — | — | — | — | — | — | — | —
|  | 22 | Reserved | — | — | — | — | — | — | — | — | — | — | — | — | — | — | — | — | — | —
|  | 23 | Reserved | — | — | — | — | — | — | — | — | — | — | — | — | — | — | — | — | — | —
UnintendedActivationOfProductionTestMode | OperatingModes | 24 | Mode error during Normal Operation Mode/User Boot Mode | Unintended activation of Production Test Mode | √ | √ | √ | √ | √ | √ | √ | √ | √ | √ | √ | √ | √ | √ | √ | √ | √ | Mode error during Normal Operation Mode/User Boot Mode
UnintendedActivationOfNormalOperationMode | OperatingModes | 25 | Mode error during User Boot Mode | Unintended activation of Normal Operation Mode | √ | √ | √ | √ | √ | √ | √ | √ | √ | √ | √ | √ | √ | √ | √ | √ | √ | Mode error during User Boot Mode
UnintendedDeactivationOfNormalOperationMode | OperatingModes | 26 | Mode error during Normal Operation Mode | Unintended deactivation of Normal Operation Mode | √ | √ | √ | √ | √ | √ | √ | √ | √ | √ | √ | √ | √ | √ | √ | √ | √ | Mode error during Normal Operation Mode
UnintendedActivationOfSerialProgrammingMode | OperatingModes | 27 | Mode error during Normal Operation Mode/User Boot Mode | Unintended activation of Serial Programming Mode | √ | √ | √ | √ | √ | √ | √ | √ | √ | √ | √ | √ | √ | √ | √ | √ | √ | Mode error during Normal Operation Mode/User Boot Mode
UnintendedActivationOfUserBootMode | OperatingModes | 28 | Mode error during Normal Operation Mode | Unintended activation of User Boot Mode | √ | √ | √ | √ | √ | √ | √ | √ | √ | √ | √ | √ | √ | √ | √ | √ | √ | Mode error during Normal Operation Mode
UnintendedDeactivationOfUserBootMode | OperatingModes | 29 | Mode error during User Boot Mode | Unintended deactivation of User Boot Mode | √ | √ | √ | √ | √ | √ | √ | √ | √ | √ | √ | √ | √ | √ | √ | √ | √ | Mode error during User Boot Mode
ModeError | OperatingModes | 30 | Mode error during any mode | Mode check error | √ | √ | √ | √ | √ | √ | √ | √ | √ | √ | √ | √ | √ | √ | √ | √ | √ | Mode error during any mode
|  | 31 | Reserved | — | — | — | — | — | — | — | — | — | — | — | — | — | — | — | — | — | —
FlashAccess | FlashMemory | 32 | Flash access error | Flash access error | √ | √ | √ | √ | √ | √ | √ | √ | √ | √ | √ | √ | √ | √ | √ | √ | √ | Flash access error
FACIResetTransfer | FlashMemory | 33 | FACI reset transfer error | FACI reset transfer error | √*3 | — | — | — | √ | √*1 | — | √ | √ | √ | √ | √ | √ | √ | √ | √ | √ | FACI reset transfer error
|  |  | FACI reset transfer warning | FACI reset transfer warning | [17 empty] | FACI reset transfer warning
BISTParameterTransfer | FlashMemory | 34 | BIST parameter transfer error | BIST parameter transfer error | √*3 | — | — | — | √ | √*1 | — | √ — | √ | √ | √ | √ | √ | √ | √ | √ | √ | BIST parameter transfer error
|  | 35 | Reserved | — | — | — | — | — | — | — | — | — | — | — | — | — | — | — | — | — | —
DTSCompare | FunctionalSafety | 36 | DTS compare error | DTS redundant lock step compare error | √ | √ | √ | √ | √ | √ | √ | √ | √ | √ | √ | √ | √ | √ | √ | √ | √ | DTS compare error
BUSBridgeCompareOfsDMAC | FunctionalSafety | 37 | BUS Bridge compare error of sDMAC | Comparator error of data bus in sDMAC | √ | √ | √ | √ | √ | √ | √ | √ | √ | √ | √ | √ | √ | √ | √ | √ | √ | BUS Bridge compare error of sDMAC
BUSBridgeCompare | FunctionalSafety | 38 | BUS Bridge compare error | Comparator error of CRAM controller | √ | √ | √ | √ | √ | √ | √ | √ | √ | √ | √ | √ | √ | √ | √ | √ | √ | BUS Bridge compare error
Comparator error of SAXI2FAXI bridge (from System Bus to Global FLASH Bus)
Comparator error of SAXI2MBI bridge (from System Bus to CRAM Bus)
Comparator error of VCI2AXI bridge (from Inter- processor element Bus to System Bus)
Comparator error of AXI2VCI bridge (from System Bus to Inter- processor element Bus)
Comparator error of AXI2VCI bridge (from System Bus to P-Bus)
Comparator error of VCI2APB bridge (from P- Bus to each P-Bus Group)
Comparator error of GCFU block for SAXI masters
Comparator error of GCFU block for instruction fetch or data access
Comparator error of CCIB block
|  | 39 | Reserved | — | — | — | — | — | — | — | — | — | — | — | — | — | — | — | — | — | —
Inter-processorElementBusRouting | ECM | 40 | Inter-processor element Bus routing error | Routing error of CIVCI bus (Inter-processor element Bus) | √ | √ | √ | √ | √ | √ | √ | √ | √ | √ | √ | √ | √ | √ | √ | √ | √ | Inter-processor element Bus routing error
I-BusRouting | ECM | 41 | Inter-cluster Bus (I- Bus) routing error | Routing error of GIVCI bus (I-Bus) | √ | √ | √ | √ | √ | √ | √ | √ | √ | √ | √ | √ | √ | √ | √ | √ | √ | Inter-cluster Bus (I- Bus) routing error
P-BusRouting | ECM | 42 | Peripheral Bus (P-Bus) routing error | Routing error of PVCI bus (P-Bus) | √ | √ | √ | √ | √ | √ | √ | √ | √ | √ | √ | √ | √ | √ | √ | √ | √ | Peripheral Bus (P-Bus) routing error
CRAMBusRouting | ECM | 43 | CRAM Bus routing error | Routing error GL2MBI bus (CRAM Bus) | √ | √ | √ | √ | √ | √ | √ | √ | √ | √ | √ | √ | √ | √ | √ | √ | √ | CRAM Bus routing error
SystemBusRouting | ECM | 44 | System Bus routing error | Routing error of SAXI bus (System Bus) | √ | √ | √ | √ | √ | √ | √ | √ | √ | √ | √ | √ | √ | √ | √ | √ | √ | System Bus routing error
GlobalFlashBusRouting | ECM | 45 | Global Flash Bus routing error | Routing error of GFAXI bus (Global FLASH Bus) | √ | √ | √ | √ | √ | √ | √ | √ | √ | √ | √ | √ | √ | √ | √ | √ | √ | Global Flash Bus routing error
LocalFlashBusRouting | ECM | 46 | Local Flash Bus routing error | Routing error of LFAXI bus (Local FLASH Bus) | √ | √ | √ | √ | √ | √ | √ | √ | √ | √ | √ | √ | √ | √ | √ | √ | √ | Local Flash Bus routing error
|  | 47 | Reserved | — | — | — | — | — | — | — | — | — | — | — | — | — | — | — | — | — | —
CLMAforMOSC | CLMA | 48 | Clock monitor error for CLK_MOSC | CLMA0 over/under frequency error | √ | √ | √ | √ | √ | √ | — | √ | √ | √ | √ | √ | √ | √ | √ | √ | √ | Clock monitor error for CLK_MOSC
CLMAforCLK_WDT | CLMA | 49 | Clock monitor error for CLK_WDT | CLMA1 over/under frequency error | √ | √ | √ | √ | √ | √ | — | √ | √ | √ | √ | √ | √ | √ | √ | √ | √ | Clock monitor error for CLK_WDT
CLMAforLSintOSC | CLMA | 50 | Clock monitor error for CLK_LSIOSC | CLMA2 over/under frequency error | √ | √ | √ | √ | √ | √ | — | √ | √ | √ | √ | √ | √ | √ | √ | √ | √ | Clock monitor error for CLK_LSIOSC
CLMAforCLK_LSB | CLMA | 51 | Clock monitor error for CLK_LSB | CLMA3 over/under frequency error | √*4 | √ | √ | √ | √ | √ | — | √ | √ | √ | √ | √ | √ | √ | √ | √ | √ | Clock monitor error for CLK_LSB
CLMA4 over/under frequency error
CLMAforCLK_UHSB | CLMA | 52 | Clock monitor error for CLK_UHSB | CLMA5 over/under frequency error | √ | √ | √ | √ | √ | √ | — | √ | √ | √ | √ | √ | √ | √ | √ | √ | √ | Clock monitor error for CLK_UHSB
ICUMforCLK_HBUS | ICUM | 53 | Clock monitor error for CLK_HBUS | CLMAS over/under frequency error | √ | √ | √ | √ | √ | √ | — | √ | √ | √ | √ | √ | √ | √ | √ | √ | √ | Clock monitor error for CLK_HBUS
|  | 54 | Reserved | — | — | — | — | — | — | — | — | — | — | — | — | — | — | — | — | — | —
|  | 55 | Reserved | — | — | — | — | — | — | — | — | — | — | — | — | — | — | — | — | — | —
OSTM1 | OSTM | 56 | OS timer 1 interrupt | OSTM1 interrupt | √ | √ | √ | √ | √ | √ | √ | √ | √ | √ | √ | √ | √ | √ | √ | √ | √ | OS timer 1 interrupt
OSTM2 | OSTM | 57 | OS timer 2 interrupt | OSTM2 interrupt | √ | √ | √ | √ | √ | √ | √ | √ | √ | √ | √ | √ | √ | √ | √ | √ | √ | OS timer 2 interrupt
OSTM3 | OSTM | 58 | OS timer 3 interrupt | OSTM3 interrupt | √ | √ | √ | √ | √ | √ | √ | √ | √ | √ | √ | √ | √ | √ | √ | √ | √ | OS timer 3 interrupt
OSTM4 | OSTM | 59 | OS timer 4 interrupt | OSTM4 interrupt | √ | √ | √ | √ | √ | √ | √ | √ | √ | √ | √ | √ | √ | √ | √ | √ | √ | OS timer 4 interrupt
OSTM5 | OSTM | 60 | OS timer 5 interrupt | OSTM5 interrupt | √ | √ | √ | √ | √ | √ | √ | √ | √ | √ | √ | √ | √ | √ | √ | √ | √ | OS timer 5 interrupt
OSTM6 | OSTM | 61 | OS timer 6 interrupt | OSTM6 interrupt | √ | √ | √ | √ | √ | √ | √ | √ | √ | √ | √ | — | — | — | — | — | — | OS timer 6 interrupt
OSTM7 | OSTM | 62 | OS timer 7 interrupt | OSTM7 interrupt | √ | √ | √ | √ | √ | √ | √ | √ | √ | √ | √ | — | — | — | — | — | — | OS timer 7 interrupt
OSTM8 | OSTM | 63 | OS timer 8 interrupt | OSTM8 interrupt | √ | √ | √ | √ | √ | √ | √ | √ | √ | √ | √ | √ | √ | √ | √ | √ | √ | OS timer 8 interrupt
OSTM9 | OSTM | 64 | OS timer 9 interrupt | OSTM9 interrupt | √ | √ | √ | √ | √ | √ | √ | √ | √ | √ | √ | √ | √ | √ | √ | √ | √ | OS timer 9 interrupt
|  | 65 | Reserved | — | — | — | — | — | — | — | — | — | — | — | — | — | — | — | — | — | —
|  | 66 | Reserved | — | — | — | — | — | — | — | — | — | — | — | — | — | — | — | — | — | —
|  | 67 | Reserved | — | — | — | — | — | — | — | — | — | — | — | — | — | — | — | — | — | —
|  | 68 | Reserved | — | — | — | — | — | — | — | — | — | — | — | — | — | — | — | — | — | —
|  | 69 | Reserved | — | — | — | — | — | — | — | — | — | — | — | — | — | — | — | — | — | —
|  | 70 | Reserved | — | — | — | — | — | — | — | — | — | — | — | — | — | — | — | — | — | —
|  | 71 | Reserved | — | — | — | — | — | — | — | — | — | — | — | — | — | — | — | — | — | —
A/DConverterParity | ADC | 72 | A/D converter parity error | ADCJ0 parity error | √ | √ | √ | √ | √ | √ | √ | √ | √ | √ | √ | √ | √ | √ | √ | √ | √ | A/D converter parity error
ADCJ1 parity error
|  |  |  | ADCJ2 parity error | [15 empty] | —
|  | 73 | Reserved | — | — | — | — | — | — | — | — | — | — | — | — | — | — | — | — | — | —
|  | 74 | Reserved | — | — | — | — | — | — | — | — | — | — | — | — | — | — | — | — | — | —
|  | 75 | Reserved | — | — | — | — | — | — | — | — | — | — | — | — | — | — | — | — | — | —
TemperatureSensor | ECM | 76 | Temperature sensor error | Abnormal temperature error | √ | √ | √ | √ | √ | √ | √ | √ | √ | √ | √ | √ | √ | √ | √ | √ | √ | Temperature sensor error
|  | 77 | Reserved | — | — | — | — | — | — | — | — | — | — | — | — | — | — | — | — | — | —
|  | 78 | Reserved | — | — | — | — | — | — | — | — | — | — | — | — | — | — | — | — | — | —
|  | 79 | Reserved | — | — | — | — | — | — | — | — | — | — | — | — | — | — | — | — | — | —
CodeFlashAddressParity | FunctionalSafety | 80 | Code Flash - Address parity error | Code Flash address parity error | √ | √ | √ | √ | √ | √ | √ | √ | √ | √ | √ | √ | √ | √ | √ | √ | √ | Code Flash - Address parity error
CodeFlashDataECC2 | FunctionalSafety | 81 | Code Flash - Data ECC 2-bit error | Code Flash data ECC 2-bit error | √ | √ | √ | √ | √ | √ | √ | √ | √ | √ | √ | √ | √ | √ | √ | √ | √ | Code Flash - Data ECC 2-bit error
CodeFlashDataECC1 | FunctionalSafety | 82 | Code Flash - Data ECC 1-bit error | Code Flash data ECC 1-bit error | √ | √ | √ | √ | √ | √ | √ | √ | √ | √ | √ | √ | √ | √ | √ | √ | √ | Code Flash - Data ECC 1-bit error
CodeFlashECCOverflow | FunctionalSafety | 83 | Code Flash - ECC overflow error | Code Flash ECC error address buffer overflow error | √ | √ | √ | √ | √ | √ | √ | √ | √ | √ | √ | √ | √ | √ | √ | √ | √ | Code Flash - ECC overflow error
|  | 84 | Reserved | — | — | — | — | — | — | — | — | — | — | — | — | — | — | — | — | — | —
|  | 85 | Reserved | — | — | — | — | — | — | — | — | — | — | — | — | — | — | — | — | — | —
|  | 86 | Reserved | — | — | — | — | — | — | — | — | — | — | — | — | — | — | — | — | — | —
|  | 87 | Reserved | — | — | — | — | — | — | — | — | — | — | — | — | — | — | — | — | — | —
DataFlashDataECC2 | FunctionalSafety | 88 | Data Flash - Data ECC 2-bit error | Data Flash data ECC 2-bit error | √ | √ | √ | √ | √ | √ | √ | √ | √ | √ | √ | √ | √ | √ | √ | √ | √ | Data Flash - Data ECC 2-bit error
DataFlashDataECC1 | FunctionalSafety | 89 | Data Flash - Data ECC 1-bit error | Data Flash data ECC 1-bit error | √ | √ | √ | √ | √ | √ | √ | √ | √ | √ | √ | √ | √ | √ | √ | √ | √ | Data Flash - Data ECC 1-bit error
DataFlashECCOverflow | FunctionalSafety | 90 | Data Flash - ECC overflow error | Data Flash ECC error address buffer overflow error | √ | √ | √ | √ | √ | √ | √ | √ | √ | √ | √ | √ | √ | √ | √ | √ | √ | Data Flash - ECC overflow error
|  | 91 | Reserved | — | — | — | — | — | — | — | — | — | — | — | — | — | — | — | — | — | —
|  | 92 | Reserved | — | — | — | — | — | — | — | — | — | — | — | — | — | — | — | — | — | —
|  | 93 | Reserved | — | — | — | — | — | — | — | — | — | — | — | — | — | — | — | — | — | —
|  | 94 | Reserved | — | — | — | — | — | — | — | — | — | — | — | — | — | — | — | — | — | —
|  | 95 | Reserved | — | — | — | — | — | — | — | — | — | — | — | — | — | — | — | — | — | —
LocalRAMDataECC2 | FunctionalSafety | 96 | Local RAM - Data ECC 2-bit error | LRAM data ECC 2-bit error (for read data loaded from the other PE's Local RAM speculatively) | √ | √ | √ | √ | √ | √ | √ | √ | √ | √ | √ | √ | √ | √ | √ | √ | √ | Local RAM - Data ECC 2-bit error
LocalRAMDataECC1 | FunctionalSafety | 97 | Local RAM - Data ECC 1-bit error | LRAM data ECC 1-bit error (for read data loaded from the other PE's Local RAM speculatively) | √ | √ | √ | √ | √ | √ | √ | √ | √ | √ | √ | √ | √ | √ | √ | √ | √ | Local RAM - Data ECC 1-bit error
LocalRAMECCOverflow | FunctionalSafety | 98 | Local RAM - ECC overflow error | LRAM data ECC error address buffer overflow error (for read data loaded from the other PE's Local RAM speculatively) | √ | √ | √ | √ | √ | √ | √ | √ | √ | √ | √ | √ | √ | √ | √ | √ | √ | Local RAM - ECC overflow error
|  | 99 | Reserved | — | — | — | — | — | — | — | — | — | — | — | — | — | — | — | — | — | —
|  | 100 | Reserved | — | — | — | — | — | — | — | — | — | — | — | — | — | — | — | — | — | —
|  | 101 | Reserved | — | — | — | — | — | — | — | — | — | — | — | — | — | — | — | — | — | —
|  | 102 | Reserved | — | — | — | — | — | — | — | — | — | — | — | — | — | — | — | — | — | —
|  | 103 | Reserved | — | — | — | — | — | — | — | — | — | — | — | — | — | — | — | — | — | —
ClusterRAMAddressFeedbackCompare | FunctionalSafety | 104 | Cluster RAM - Address feedback compare error - Data ECC 2-bit error | CRAM address feedback compare error | √ | √ | √ | √ | √ | √ | √ | √ | √ | √ | √ | √ | √ | √ | √ | √ | √ | Cluster RAM - Address feedback compare error - Data ECC 2-bit error
CRAM data ECC 2-bit error
ClusterRAMDataECC1 | FunctionalSafety | 105 | Cluster RAM - Data ECC 1-bit error | CRAM data ECC 1-bit error | √ | √ | √ | √ | √ | √ | √ | √ | √ | √ | √ | √ | √ | √ | √ | √ | √ | Cluster RAM - Data ECC 1-bit error
ClusterRAMECCOverflow | FunctionalSafety | 106 | Cluster RAM- ECC overflow error | CRAM data ECC error address buffer overflow error | √ | √ | √ | √ | √ | √ | √ | √ | √ | √ | √ | √ | √ | √ | √ | √ | √ | Cluster RAM- ECC overflow error
|  | 107 | Reserved | — | — | — | — | — | — | — | — | — | — | — | — | — | — | — | — | — | —
|  | 108 | Reserved | — | — | — | — | — | — | — | — | — | — | — | — | — | — | — | — | — | —
|  | 109 | Reserved | — | — | — | — | — | — | — | — | — | — | — | — | — | — | — | — | — | —
|  | 110 | Reserved | — | — | — | — | — | — | — | — | — | — | — | — | — | — | — | — | — | —
|  | 111 | Reserved | — | — | — | — | — | — | — | — | — | — | — | — | — | — | — | — | — | —
DTSRAMAddressFeedbackCompare | FunctionalSafety | 112 | DTSRAM - Address feedback compare error - Data ECC 2-bit error | DTSRAM address feedback compare error | √ | √ | √ | √ | √ | √ | √ | √ | √ | √ | √ | √ | √ | √ | √ | √ | √ | DTSRAM - Address feedback compare error - Data ECC 2-bit error
DTSRAM data ECC 2-bit error
DTSRAMDataECC1 | FunctionalSafety | 113 | DTSRAM - Data ECC 1-bit error | DTSRAM data ECC 1-bit error | √ | √ | √ | √ | √ | √ | √ | √ | √ | √ | √ | √ | √ | √ | √ | √ | √ | DTSRAM - Data ECC 1-bit error
DTSRAMECCOverflow | FunctionalSafety | 114 | DTSRAM - ECC overflow error | DTSRAM ECC error address buffer overflow error | √ | √ | √ | √ | √ | √ | √ | √ | √ | √ | √ | √ | √ | √ | √ | √ | √ | DTSRAM - ECC overflow error
|  | 115 | Reserved | — | — | — | — | — | — | — | — | — | — | — | — | — | — | — | — | — | —
|  | 116 | Reserved | — | — | — | — | — | — | — | — | — | — | — | — | — | — | — | — | — | —
|  | 117 | Reserved | — | — | — | — | — | — | — | — | — | — | — | — | — | — | — | — | — | —
|  | 118 | Reserved | — | — | — | — | — | — | — | — | — | — | — | — | — | — | — | — | — | —
|  | 119 | Reserved | — | — | — | — | — | — | — | — | — | — | — | — | — | — | — | — | — | —
sDMAC0RAMDataECC2 | FunctionalSafety | 120 | sDMAC0 RAM - Data ECC 2-bit error | sDMAC0 DPRAM data ECC 2-bit error | √ | √ | √ | √ | √ | √ | √ | √ | √ | √ | √ | √ | √ | √ | √ | √ | √ | sDMAC0 RAM - Data ECC 2-bit error
sDMAC0 DATARAM data ECC 2-bit error
sDMAC0RAMDataECC1 | FunctionalSafety | 121 | sDMAC0 RAM - Data ECC 1-bit error | sDMAC0 DPRAM data ECC 1-bit error | √ | √ | √ | √ | √ | √ | √ | √ | √ | √ | √ | √ | √ | √ | √ | √ | √ | sDMAC0 RAM - Data ECC 1-bit error
sDMAC0 DATARAM data ECC 1-bit error
sDMAC1RAMDataECC2 | FunctionalSafety | 122 | sDMAC1 RAM - Data ECC 2-bit error | sDMAC1 DPRAM data ECC 2-bit error | √ | √ | √ | √ | √ | √ | √ | √ | √ | √ | √ | √ | √ | √ | √ | √ | √ | sDMAC1 RAM - Data ECC 2-bit error
sDMAC1 DATARAM data ECC 2-bit error
sDMAC1RAMDataECC1 | FunctionalSafety | 123 | sDMAC1 RAM - Data ECC 1-bit error | sDMAC1 DPRAM data ECC 1-bit error | √ | √ | √ | √ | √ | √ | √ | √ | √ | √ | √ | √ | √ | √ | √ | √ | √ | sDMAC1 RAM - Data ECC 1-bit error
sDMAC1 DATARAM data ECC 1-bit error
|  | 124 | Reserved | — | — | — | — | — | — | — | — | — | — | — | — | — | — | — | — | — | —
|  | 125 | Reserved | — | — | — | — | — | — | — | — | — | — | — | — | — | — | — | — | — | —
|  | 126 | Reserved | — | — | — | — | — | — | — | — | — | — | — | — | — | — | — | — | — | —
|  | 127 | Reserved | — | — | — | — | — | — | — | — | — | — | — | — | — | — | — | — | — | —
FlexRayRAMDataECC2 | FunctionalSafety | 128 | FlexRay RAM - Data ECC 2-bit error | FLXA0 MRAM data ECC 2- bit error | √ | √ | √ | √ | √ | √ | √ | √ | √ | √ | √ | √ | √ | √ | √ | √ | √ | FlexRay RAM - Data ECC 2-bit error
FLXA0 TBFRAM A data ECC 2-bit error
FLXA0 TBFRAM B data ECC 2-bit error
|  |  |  | FLXA1 MRAM data ECC 2- bit error | [14 empty] | — | — | —
FLXA1 TBFRAM A data ECC 2-bit error
FLXA1 TBFRAM B data ECC 2-bit error
FlexRayRAMDataECC1 | FunctionalSafety | 129 | FlexRay RAM - Data ECC 1-bit error | FLXA0 MRAM data ECC 1- bit error | √ | √ | √ | √ | √ | √ | √ | √ | √ | √ | √ | √ | √ | √ | √ | √ | √ | FlexRay RAM - Data ECC 1-bit error
FLXA0 TBFRAM A data ECC 1-bit error
FLXA0 TBFRAM B data ECC 1-bit error
|  |  |  | FLXA1 MRAM data ECC 1- bit error | [14 empty] | — | — | —
FLXA1 TBFRAM A data ECC 1-bit error
FLXA1 TBFRAM B data ECC 1-bit error
RS-CANFDRAMDataECC2 | FunctionalSafety | 130 | RS-CANFD RAM - Data ECC 2-bit error | RSCFD0 AFLRAM 0 data ECC 2-bit error | √ | √ | √ | √ | √ | √ | √ | √ | √ | √ | √ | √ | √ | √ | √ | √ | √ | RS-CANFD RAM - Data ECC 2-bit error
RSCFD0 AFLRAM 1 data ECC 2-bit error
RSCFD0 MRAM data ECC 2-bit error
RSCFD1 AFLRAM 0 data ECC 2-bit error
RSCFD1 AFLRAM 1 data ECC 2-bit error
RSCFD1 MRAM data ECC 2-bit error
RS-CANFDRAMDataECC1 | FunctionalSafety | 131 | RS-CANFD RAM - Data ECC 1-bit error | RSCFD0 AFLRAM 0 data ECC 1-bit error | √ | √ | √ | √ | √ | √ | √ | √ | √ | √ | √ | √ | √ | √ | √ | √ | √ | RS-CANFD RAM - Data ECC 1-bit error
RSCFD0 AFLRAM 1 data ECC 1-bit error
RSCFD0 MRAM data ECC 1-bit error
RSCFD1 AFLRAM 0 data ECC 1-bit error
RSCFD1 AFLRAM 1 data ECC 1-bit error
RSCFD1 MRAM data ECC 1-bit error
MSPIRAMDataECC2 | FunctionalSafety | 132 | MSPI RAM - Data ECC 2-bit error | MSPI0 RAM data ECC 2-bit error | √ | √ | √ | √ | √ | √ | √ | √ | √ | √ | √ | √ | √ | √ | √ | √ | √ | MSPI RAM - Data ECC 2-bit error
MSPI1 RAM data ECC 2-bit error
MSPI2 RAM data ECC 2-bit error
MSPI3 RAM data ECC 2-bit error
|  |  |  | MSPI4 RAM data ECC 2-bit error | [16 empty] | —
MSPI5 RAM data ECC 2-bit error
|  |  |  | MSPI6 RAM data ECC 2-bit error | [10 empty] | — | — |  | — | — | —
MSPI7 RAM data ECC 2-bit error
MSPI8 RAM data ECC 2-bit error
|  |  |  | MSPI9 RAM data ECC 2-bit error | [9 empty] | — |  |  | —
MSPIRAMDataECC1 | FunctionalSafety | 133 | MSPI RAM - Data ECC 1-bit error | MSPI0 RAM data ECC 1-bit error | √ | √ | √ | √ | √ | √ | √ | √ | √ | √ | √ | √ | √ | √ | √ | √ | √ | MSPI RAM - Data ECC 1-bit error
MSPI1 RAM data ECC 1-bit error
MSPI2 RAM data ECC 1-bit error
MSPI3 RAM data ECC 1-bit error
|  |  |  | MSPI4 RAM data ECC 1-bit error | [16 empty] | —
MSPI5 RAM data ECC 1-bit error
|  |  |  | MSPI6 RAM data ECC 1-bit error | [10 empty] | — | — |  | — | — | —
MSPI7 RAM data ECC 1-bit error
MSPI8 RAM data ECC 1-bit error
|  |  |  | MSPI9 RAM data ECC 1-bit error | [9 empty] | — |  |  | —
GTMRAMDataECC2 | FunctionalSafety | 134 | GTM RAM - Data ECC 2-bit error | GTM MCS0 RAM 0 data ECC 2-bit error | √ | √ | √ | √ | √ | √ | √ | √ | √ | √ | √ | √ | √ | √ | √ | √ | √ | GTM RAM - Data ECC 2-bit error
GTM MCS0 RAM 1 data ECC 2-bit error
GTM MCS1 RAM 0 data ECC 2-bit error
GTM MCS1 RAM 1 data ECC 2-bit error
GTM MCS2 RAM 0 data ECC 2-bit error
GTM MCS2 RAM 1 data ECC 2-bit error
GTM MCS3 RAM 0 data ECC 2-bit error
GTM MCS3 RAM 1 data ECC 2-bit error
GTMRAMDataECC1 | FunctionalSafety | 135 | GTM RAM - Data ECC 1-bit error | GTM MCS0 RAM 0 data ECC 1-bit error | √ | √ | √ | √ | √ | √ | √ | √ | √ | √ | √ | √ | √ | √ | √ | √ | √ | GTM RAM - Data ECC 1-bit error
GTM MCS0 RAM 1 data ECC 1-bit error
GTM MCS1 RAM 0 data ECC 1-bit error
GTM MCS1 RAM 1 data ECC 1-bit error
GTM MCS2 RAM 0 data ECC 1-bit error
GTM MCS2 RAM 1 data ECC 1-bit error
GTM MCS3 RAM 0 data ECC 1-bit error
GTM MCS3 RAM 1 data ECC 1-bit error
FastEthernetRAMDataECC2 | FunctionalSafety | 136 | Fast Ethernet RAM - Data ECC 2-bit error | ETNB0 Transmit FIFO data ECC 2-bit error | √ | √ | √ | √ | √ | √ | √ | √ | √ | √ | √ | √ | √ | √ | √ | — | √ | Fast Ethernet RAM - Data ECC 2-bit error
ETNB0 Receive FIFO data ECC 2-bit error
FastEthernetRAMDataECC1 | FunctionalSafety | 137 | Fast Ethernet RAM - Data ECC 1-bit error | ETNB0 Transmit FIFO data ECC 1-bit error | √ | √ | √ | √ | √ | √ | √ | √ | √ | √ | √ | √ | √ | √ | √ | — | √ | Fast Ethernet RAM - Data ECC 1-bit error
ETNB0 Receive FIFO data ECC 1-bit error
GigabitEthernetRAMDataECC2 | FunctionalSafety | 138 | Gigabit Ethernet RAM - Data ECC 2-bit error | ETNB1 Transmit FIFO data ECC 2-bit error | √ | √ | √ | √ | √ | √ | √ | √ | √ | √ | √ | — | √ | √ | — | — | — | Gigabit Ethernet RAM - Data ECC 2-bit error
ETNB1 Receive FIFO data ECC 2-bit error
GigabitEthernetRAMDataECC1 | FunctionalSafety | 139 | Gigabit Ethernet RAM - Data ECC 1-bit error | ETNB1 Transmit FIFO data ECC 1-bit error | √ | √ | √ | √ | √ | √ | √ | √ | √ | √ | √ | — | √ | √ | — | — | — | Gigabit Ethernet RAM - Data ECC 1-bit error
ETNB1 Receive FIFO data ECC 1-bit error
MMCARAMDataECC2 | FunctionalSafety | 140 | MMCA RAM - Data ECC 2-bit error | MMCA0 RAM A data ECC 2-bit error | √ | √ | √ | √ | √ | √ | √ | √ | √ | √ | √ | √ | √ | √ | √ | — | — | MMCA RAM - Data ECC 2-bit error
MMCA0 RAM B data ECC 2-bit error
MMCARAMDataECC1 | FunctionalSafety | 141 | MMCA RAM - Data ECC 1-bit error | MMCA0 RAM A data ECC 1-bit error | √ | √ | √ | √ | √ | √ | √ | √ | √ | √ | √ | √ | √ | √ | √ | — | — | MMCA RAM - Data ECC 1-bit error
MMCA0 RAM B data ECC 1-bit error
|  | 142 | Reserved | — | — | — | — | — | — | — | — | — | — | — | — | — | — | — | — | — | —
|  | 143 | Reserved | — | — | — | — | — | — | — | — | — | — | — | — | — | — | — | — | — | —
|  | 144 | Reserved | — | — | — | — | — | — | — | — | — | — | — | — | — | — | — | — | — | —
|  | 145 | Reserved | — | — | — | — | — | — | — | — | — | — | — | — | — | — | — | — | — | —
|  | 146 | Reserved | — | — | — | — | — | — | — | — | — | — | — | — | — | — | — | — | — | —
|  | 147 | Reserved | — | — | — | — | — | — | — | — | — | — | — | — | — | — | — | — | — | —
|  | 148 | Reserved | — | — | — | — | — | — | — | — | — | — | — | — | — | — | — | — | — | —
|  | 149 | Reserved | — | — | — | — | — | — | — | — | — | — | — | — | — | — | — | — | — | —
|  | 150 | Reserved | — | — | — | — | — | — | — | — | — | — | — | — | — | — | — | — | — | —
|  | 151 | Reserved | — | — | — | — | — | — | — | — | — | — | — | — | — | — | — | — | — | —
|  | 152 | Reserved | — | — | — | — | — | — | — | — | — | — | — | — | — | — | — | — | — | —
|  | 153 | Reserved | — | — | — | — | — | — | — | — | — | — | — | — | — | — | — | — | — | —
|  | 154 | Reserved | — | — | — | — | — | — | — | — | — | — | — | — | — | — | — | — | — | —
|  | 155 | Reserved | — | — | — | — | — | — | — | — | — | — | — | — | — | — | — | — | — | —
|  | 156 | Reserved | — | — | — | — | — | — | — | — | — | — | — | — | — | — | — | — | — | —
|  | 157 | Reserved | — | — | — | — | — | — | — | — | — | — | — | — | — | — | — | — | — | —
|  | 158 | Reserved | — | — | — | — | — | — | — | — | — | — | — | — | — | — | — | — | — | —
PeripheralRAMECCOverflow | FunctionalSafety | 159 | Peripheral RAM - ECC overflow error | sDMAC0 DPRAM data ECC error address buffer overflow error | √ | √ | √ | √ | √ | √ | √ | √ | √ | √ | √ | √ | √ | √ | √ | √ | √ | Peripheral RAM - ECC overflow error
sDMAC0 DATARAM data ECC error address buffer overflow error
sDMAC1 DPRAM data ECC error address buffer overflow error
sDMAC1 DATARAM data ECC error address buffer overflow error
FLXA0 MRAM data ECC error address buffer overflow error
FLXA0 TBFRAM A data ECC error address buffer overflow error
FLXA0 TBFRAM B data ECC error address buffer overflow error
|  | 159 | Peripheral RAM - ECC overflow error | FLXA1 MRAM data ECC error address buffer overflow error | √ | √ | √ | √ | √ | √ | √ | √ | √ | √ | √ | √ | √ | √ | — | — | — | Peripheral RAM - ECC overflow error
FLXA1 TBFRAM A data ECC error address buffer overflow error
FLXA1 TBFRAM B data ECC error address buffer overflow error
|  |  |  | RSCFD0 AFLRAM 0 data ECC error address buffer overflow error | [14 empty] | √ | √ | √
RSCFD0 AFLRAM 1 data ECC error address buffer overflow error
RSCFD0 MRAM data ECC error address buffer overflow error
RSCFD1 AFLRAM 0 data ECC error address buffer overflow error
RSCFD1 AFLRAM 1 data ECC error address buffer overflow error
RSCFD1 MRAM data ECC error address buffer overflow error
MSPI0 RAM data ECC error address buffer overflow error
MSPI1 RAM data ECC error address buffer overflow error
MSPI2 RAM data ECC error address buffer overflow error
MSPI3 RAM data ECC error address buffer overflow error
|  |  |  | MSPI4 RAM data ECC error address buffer overflow error | [16 empty] | —
MSPI5 RAM data ECC error address buffer overflow error
|  |  |  | MSPI6 RAM data ECC error address buffer overflow error | [10 empty] | — | — |  | — | — | —
|  | 159 | Peripheral RAM - ECC overflow error | MSPI7 RAM data ECC error address buffer overflow error | √ | √ | √ | √ | √ | √ | √ | √ | √ | √ | — | — | √ | — | — | — | — | Peripheral RAM - ECC overflow error
MSPI8 RAM data ECC error address buffer overflow error
|  |  |  | MSPI9 RAM data ECC error address buffer overflow error | [9 empty] | — |  |  | —
|  |  |  | GTM MCS0 RAM 0 data ECC error address buffer overflow error | [9 empty] | √ | √ | √ | √ | √ | √ | √ | √
GTM MCS0 RAM 1 data ECC error address buffer overflow error
GTM MCS1 RAM 0 data ECC error address buffer overflow error
GTM MCS1 RAM 1 data ECC error address buffer overflow error
GTM MCS2 RAM 0 data ECC error address buffer overflow error
GTM MCS2 RAM 1 data ECC error address buffer overflow error
GTM MCS3 RAM 0 data ECC error address buffer overflow error
GTM MCS3 RAM 1 data ECC error address buffer overflow error
|  |  |  | MMCA0 RAM A data ECC error address overflow error | [15 empty] | — | —
MMCA0 RAM B data ECC error address overflow error
DataTransferPathAddressEDC | FunctionalSafety | 160 | Data transfer path - Address EDC error | Data transfer path in Code Flash address EDC 2-bit error (CCIB, bridge from System Bus to Global FLASH Bus) | √ | √ | √ | √ | √ | √ | √ | √ | √ | √ | √ | √ | √ | √ | √ | √ | √ | Data transfer path - Address EDC error
Data transfer path in CRAM address EDC 2-bit error (Bridge from System Bus to CRAM Bus, CRAMC)
Data transfer path in LRAM address EDC 2-bit error (Bridge from System Bus to Inter-processor element Bus, VCIS I/F in PE)
|  | 160 | Data transfer path | Data transfer path in I-Bus | √ | √ | √ | √ | √ | √ | √ | √ | √ | √ | √ | √ | √ | √ | √ | √ | √ | Data transfer path
|  |  | - Address EDC error | address EDC 2-bit error | [17 empty] | - Address EDC error
(Slave modules on I-Bus)
Data transfer path in
AXI2PVCI bridge address
EDC 2-bit error (Bridge from
System Bus to P-Bus)
Data transfer path in P-Bus
address EDC 2-bit error
(Slave modules on P-Bus)
Data transfer path in remap
module address EDC 2-bit
error (GCFU for Local
FLASH Bus during remap,
bridge from Global FLASH
Bus to System Bus, GCFU
for Global FLASH Bus
during remap)
Data transfer path in H-Bus
address EDC 2-bit error
(Slave modules on H-Bus)
Data transfer path in Code
Flash address EDC 1-bit
error (CCIB, bridge from
System Bus to Global
FLASH Bus)
Data transfer path in CRAM
address EDC 1-bit error
(Bridge from System Bus to
CRAM Bus, CRAMC)
Data transfer path in LRAM
address EDC 1-bit error
(Bridge from System Bus to
Inter-processor element
Bus, VCIS I/F in PE)
Data transfer path in I-Bus
address EDC 1-bit error
(Slave modules on I-Bus)
Data transfer path in
AXI2PVCI bridge address
EDC 1-bit error (Bridge from
System Bus to P-Bus)
Data transfer path in P-Bus
address EDC 1-bit error
(Slave modules on
P-Bus)
|  | 160 | Data transfer path - Address EDC error | Data transfer path in remap module address EDC 1-bit error (GCFU for Local FLASH Bus during remap, bridge from Global FLASH Bus to System Bus, GCFU for Global FLASH Bus during remap) | √ | √ | √ | √ | √ | √ | √ | √ | √ | √ | √ | √ | √ | √ | √ | √ | √ | Data transfer path - Address EDC error
Data transfer path in H-Bus address EDC 1-bit error (Slave modules on H-Bus)
DataTransferPathDataECC2 | FunctionalSafety | 161 | Data transfer path - Data ECC 2-bit error | Data transfer path in CRAM data ECC 2-bit error (RMW- write in CRAMC, RMW- cdata in CRAMC) | √ | √ | √ | √ | √ | √ | √ | √ | √ | √ | √ | √ | √ | √ | √ | √ | √ | Data transfer path - Data ECC 2-bit error
Data transfer path in DMAC/DTS data ECC 2-bit error (sDMAC masters, DTS master)
Data transfer path in LRAM data ECC 2-bit error (VCIS I/F in PE)
Data transfer path in I-Bus data ECC 2-bit error (Slave modules on I-Bus)
Data transfer path in PE for read data from peripherals data ECC 2-bit error (VCIM I/F in PE)
Data transfer path in VCI2AXI bridge for write/ read data data ECC 2-bit error (RMW-read in bridge from Inter-processor element Bus to System Bus, RMW-write bridge from Inter-processor element Bus to System Bus)
Data transfer path in P-Bus data ECC 2-bit error (Slave modules on P-Bus)
|  |  |  | Data transfer path in remap module data ECC 2-bit error (Bridge from Global FLASH Bus to System Bus) | [14 empty] | — | — | —
|  |  |  | Data transfer path in H-Bus data ECC 2-bit error (Master/slave modules on H-Bus) | [14 empty] | √ | √ | √
DataTransferPathDataECC1 | FunctionalSafety | 162 | Data transfer path - Data ECC 1-bit error | Data transfer path in CRAM data ECC 1-bit error (RMW- write in CRAMC, RMW- cdata in CRAMC) | √ | √ | √ | √ | √ | √ | √ | √ | √ | √ | √ | √ | √ | √ | √ | √ | √ | Data transfer path - Data ECC 1-bit error
Data transfer path in DMAC/DTS data ECC 1-bit error (sDMAC masters, DTS master)
Data transfer path in LRAM data ECC 1-bit error (VCIS I/F in PE)
Data transfer path in I-Bus data ECC 1-bit error (Slave modules on I-Bus)
Data transfer path in PE for read data from peripherals data ECC 1-bit error (VCIM I/F in PE)
Data transfer path in VCI2AXI bridge for write/ read data ECC 1-bit error (RMW-read in bridge from Inter-processor element Bus to System Bus, RMW- write bridge from Inter- processor element Bus to System Bus)
Data transfer path in P-Bus data ECC 1-bit error (Slave modules on P-Bus)
|  |  |  | Data transfer path in remap module data ECC 1-bit error (Bridge from Global FLASH Bus to System Bus) | [14 empty] | — | — | —
|  |  |  | Data transfer path in H-Bus data ECC 1-bit error (Master/slave modules on H-Bus) | [14 empty] | √ | √ | √
|  | 163 | Reserved | — | — | — | — | — | — | — | — | — | — | — | — | — | — | — | — | — | —
|  | 164 | Reserved | — | — | — | — | — | — | — | — | — | — | — | — | — | — | — | — | — | —
|  | 165 | Reserved | — | — | — | — | — | — | — | — | — | — | — | — | — | — | — | — | — | —
|  | 166 | Reserved | — | — | — | — | — | — | — | — | — | — | — | — | — | — | — | — | — | —
|  | 167 | Reserved | — | — | — | — | — | — | — | — | — | — | — | — | — | — | — | — | — | —
CRAMGuard | FunctionalSafety | 168 | CRAM Guard error | CRG error | √ | √ | √ | √ | √ | √ | √ | √ | √ | √ | √ | √ | √ | √ | √ | √ | √ | CRAM Guard error
I-BusGuard | FunctionalSafety | 169 | I-Bus Guard error | IBG error | √ | √ | √ | √ | √ | √ | √ | √ | √ | √ | √ | √ | √ | √ | √ | √ | √ | I-Bus Guard error
P-BusGuard | FunctionalSafety | 170 | P-Bus Guard error | DTS guard error | √ | √ | √ | √ | √ | √ | √ | √ | √ | √ | √ | √ | √ | √ | √ | √ | √ | P-Bus Guard error
sDMAC guard error
INTC2 guard error
PBG error
H-BusGuard | FunctionalSafety | 171 | H-Bus Guard error | HBG error | √ | √ | √ | √ | √ | √ | √ | √ | √ | √ | √ | √ | √ | √ | √ | √ | √ | H-Bus Guard error
|  | 172 | Reserved | — | — | — | — | — | — | — | — | — | — | — | — | — | — | — | — | — | —
|  | 173 | Reserved | — | — | — | — | — | — | — | — | — | — | — | — | — | — | — | — | — | —
|  | 174 | Reserved | — | — | — | — | — | — | — | — | — | — | — | — | — | — | — | — | — | —
|  | 175 | Reserved | — | — | — | — | — | — | — | — | — | — | — | — | — | — | — | — | — | —
|  | 176 | Reserved | — | — | — | — | — | — | — | — | — | — | — | — | — | — | — | — | — | —
|  | 177 | Reserved | — | — | — | — | — | — | — | — | — | — | — | — | — | — | — | — | — | —
|  | 178 | Reserved | — | — | — | — | — | — | — | — | — | — | — | — | — | — | — | — | — | —
|  | 179 | Reserved | — | — | — | — | — | — | — | — | — | — | — | — | — | — | — | — | — | —
|  | 180 | Reserved | — | — | — | — | — | — | — | — | — | — | — | — | — | — | — | — | — | —
|  | 181 | Reserved | — | — | — | — | — | — | — | — | — | — | — | — | — | — | — | — | — | —
DTSTransfer | DTS/DMAC | 182 | DTS transfer error/ DMA address error*7 | DTS transfer error | √ | √ | √ | √ | √ | √ | √ | √ | √ | √ | √ | √ | √ | √ | √ | √ | √ | DTS transfer error/ DMA address error*7
DMA address error
H-BusMasterTransfer | ECM | 183 | H-Bus master Transfer Error*7 | H-Bus master transfer error | √ | √ | √ | √ | √ | √ | √ | √ | √ | √ | √ | √ | √ | √ | √ | √ | √ | H-Bus master Transfer Error*7
ExternalErrorInput0 | ECM | 184 | External Error Input 0 | _ERRORIN0 through digital noise filter | √ | √ | √ | √ | √ | √ | √ | √ | √ | √ | √ | √ | √ | √ | √ | √ | √ | External Error Input 0
ExternalErrorInput1 | ECM | 185 | External Error Input 1 | _ERRORIN1 through digital noise filter | √ | √ | √ | √ | √ | √ | √ | √ | √ | √ | √ | √ | √ | √ | √ | √ | √ | External Error Input 1
ExternalErrorInput2 | ECM | 186 | External Error Input 2 | _ERRORIN2 through digital noise filter | √ | √ | √ | √ | √ | √ | √ | √ | √ | √ | √ | — | — | — | — | — | — | External Error Input 2
ExternalErrorInput3 | ECM | 187 | External Error Input 3 | _ERRORIN3 through digital noise filter | √ | √ | √ | √ | √ | √ | √ | √ | √ | √ | √ | — | — | — | — | — | — | External Error Input 3
|  | 188 | Reserved | — | — | — | — | — | — | — | — | — | — | — | — | — | — | — | — | — | —
|  | 189 | Reserved | — | — | — | — | — | — | — | — | — | — | — | — | — | — | — | — | — | —
|  | 190 | Reserved | — | — | — | — | — | — | — | — | — | — | — | — | — | — | — | — | — | —
|  | 191 | Reserved | — | — | — | — | — | — | — | — | — | — | — | — | — | — | — | — | — | —
SoftwareAlarm0 | ECM | 192 | Software Alarm 0 | Software error generation 0 using pseudo error trigger | √ | √ | √ | √ | √ | √ | √ | √ | √ | √ | √ | √ | √ | √ | √ | √ | √ | Software Alarm 0
SoftwareAlarm1 | ECM | 193 | Software Alarm 1 | Software error generation 1 using pseudo error trigger | √ | √ | √ | √ | √ | √ | √ | √ | √ | √ | √ | √ | √ | √ | √ | √ | √ | Software Alarm 1
SoftwareAlarm2 | ECM | 194 | Software Alarm 2 | Software error generation 2 using pseudo error trigger | √ | √ | √ | √ | √ | √ | √ | √ | √ | √ | √ | — | — | — | — | — | — | Software Alarm 2
SoftwareAlarm3 | ECM | 195 | Software Alarm 3 | Software error generation 3 using pseudo error trigger | √ | √ | √ | √ | √ | √ | √ | √ | √ | √ | √ | — | — | — | — | — | — | Software Alarm 3
|  | 196 | Reserved | — | — | — | — | — | — | — | — | — | — | — | — | — | — | — | — | — | —
|  | 197 | Reserved | — | — | — | — | — | — | — | — | — | — | — | — | — | — | — | — | — | —
|  | 198 | Reserved | — | — | — | — | — | — | — | — | — | — | — | — | — | — | — | — | — | —
|  | 199 | Reserved | — | — | — | — | — | — | — | — | — | — | — | — | — | — | — | — | — | —
|  | 200 | Reserved | — | — | — | — | — | — | — | — | — | — | — | — | — | — | — | — | — | —
|  | 201 | Reserved | — | — | — | — | — | — | — | — | — | — | — | — | — | — | — | — | — | —
|  | 202 | Reserved | — | — | — | — | — | — | — | — | — | — | — | — | — | — | — | — | — | —
|  | 203 | Reserved | — | — | — | — | — | — | — | — | — | — | — | — | — | — | — | — | — | —
|  | 204 | Reserved | — | — | — | — | — | — | — | — | — | — | — | — | — | — | — | — | — | —
|  | 205 | Reserved | — | — | — | — | — | — | — | — | — | — | — | — | — | — | — | — | — | —
|  | 206 | Reserved | — | — | — | — | — | — | — | — | — | — | — | — | — | — | — | — | — | —
|  | 207 | Reserved | — | — | — | — | — | — | — | — | — | — | — | — | — | — | — | — | — | —
|  | 208 | Reserved | — | — | — | — | — | — | — | — | — | — | — | — | — | — | — | — | — | —
|  | 209 | Reserved | — | — | — | — | — | — | — | — | — | — | — | — | — | — | — | — | — | —
|  | 210 | Reserved | — | — | — | — | — | — | — | — | — | — | — | — | — | — | — | — | — | —
|  | 211 | Reserved | — | — | — | — | — | — | — | — | — | — | — | — | — | — | — | — | — | —
|  | 212 | Reserved | — | — | — | — | — | — | — | — | — | — | — | — | — | — | — | — | — | —
|  | 213 | Reserved | — | — | — | — | — | — | — | — | — | — | — | — | — | — | — | — | — | —
|  | 214 | Reserved | — | — | — | — | — | — | — | — | — | — | — | — | — | — | — | — | — | —
|  | 215 | Reserved | — | — | — | — | — | — | — | — | — | — | — | — | — | — | — | — | — | —
|  | 216 | Reserved | — | — | — | — | — | — | — | — | — | — | — | — | — | — | — | — | — | —
|  | 217 | Reserved | — | — | — | — | — | — | — | — | — | — | — | — | — | — | — | — | — | —
|  | 218 | Reserved | — | — | — | — | — | — | — | — | — | — | — | — | — | — | — | — | — | —
|  | 219 | Reserved | — | — | — | — | — | — | — | — | — | — | — | — | — | — | — | — | — | —
|  | 220 | Reserved | — | — | — | — | — | — | — | — | — | — | — | — | — | — | — | — | — | —
|  | 221 | Reserved | — | — | — | — | — | — | — | — | — | — | — | — | — | — | — | — | — | —
|  | 222 | Reserved | — | — | — | — | — | — | — | — | — | — | — | — | — | — | — | — | — | —
|  | 223 | Reserved | — | — | — | — | — | — | — | — | — | — | — | — | — | — | — | — | — | —
DCLSCompare(PE0) | FunctionalSafety | 224 | DCLS compare error (PE0) | Redundant lock step compare error | √ | √*5 | √ | √ | √ | √ | √ | √ | √ | √ | √ | √ | √ | √ | √ | √ | √ | DCLS compare error (PE0)
|  | 225 | Reserved | — | — | — | — | — | — | — | — | — | — | — | — | — | — | — | — | — | —
|  | 226 | Reserved | — | — | — | — | — | — | — | — | — | — | — | — | — | — | — | — | — | —
UnintendedDebugEnableDetection(PE0) | OperatingModes | 227 | Unintended Debug Enable detection (PE0) | This error issued when CPU operating mode transits to debug mode without authentication from debugger | √ | √ | √ | √ | √ | √ | √ | √ | √ | √ | √ | √ | √ | √ | √ | √ | √ | Unintended Debug Enable detection (PE0)
WDT(PE0) | WDT | 228 | Watchdog timer error (PE0) | WDTB0 error | √ | √ | √ | √*6 | √ | √ | √ | √ | √ | √ | √ | √ | √ | √ | √ | √ | √ | Watchdog timer error (PE0)
CLMAforCLK_CPU(PE0) | CLMA | 229 | Clock monitor error for CLK_CPU (PE0) | CLMA6 over/under frequency error | √ | √ | √ | √ | √ | √ | — | √ | √ | √ | √ | √ | √ | √ | √ | √ | √ | Clock monitor error for CLK_CPU (PE0)
|  | 230 | Reserved | — | — | — | — | — | — | — | — | — | — | — | — | — | — | — | — | — | —
|  | 231 | Reserved | — | — | — | — | — | — | — | — | — | — | — | — | — | — | — | — | — | —
LocalRAM(PE0)AddressFeedbackCompare | FunctionalSafety | 232 | Local RAM (PE0) - Address feedback compare error - Data ECC 2-bit error | LRAM address feedback compare error | √ | √ | √ | √ | √ | √ | √ | √ | √ | √ | √ | √ | √ | √ | √ | √ | √ | Local RAM (PE0) - Address feedback compare error - Data ECC 2-bit error
LRAM data ECC 2-bit error
LocalRAM(PE0)DataECC1 | FunctionalSafety | 233 | Local RAM (PE0) - Data ECC 1-bit error | LRAM data ECC 1-bit error | √ | √ | √ | √ | √ | √ | √ | √ | √ | √ | √ | √ | √ | √ | √ | √ | √ | Local RAM (PE0) - Data ECC 1-bit error
LocalRAM(PE0)ECCOverflow | FunctionalSafety | 234 | Local RAM (PE0) - ECC overflow error | LRAM ECC error address buffer overflow error | √ | √ | √ | √ | √ | √ | √ | √ | √ | √ | √ | √ | √ | √ | √ | √ | √ | Local RAM (PE0) - ECC overflow error
|  | 235 | Reserved | — | — | — | — | — | — | — | — | — | — | — | — | — | — | — | — | — | —
InstructionCacheRAM(PE0)AddressFeedbackCompare | FunctionalSafety | 236 | Instruction cache RAM (PE0) - Address feedback compare error - Data EDC error | Instruction cache RAM (tag) address feedback compare error | √ | √ | √ | √ | √ | √ | √ | √ | √ | √ | √ | √ | √ | √ | √ | √ | √ | Instruction cache RAM (PE0) - Address feedback compare error - Data EDC error
Instruction cache RAM (data) address feedback compare error
Instruction cache RAM (tag) data EDC 2-bit error
Instruction cache RAM (tag) data EDC 1-bit error
Instruction cache RAM (data) data EDC 2-bit error
Instruction cache RAM (data) data EDC 1-bit error
|  | 237 | Reserved | — | — | — | — | — | — | — | — | — | — | — | — | — | — | — | — | — | —
|  | 238 | Reserved | — | — | — | — | — | — | — | — | — | — | — | — | — | — | — | — | — | —
|  | 239 | Reserved | — | — | — | — | — | — | — | — | — | — | — | — | — | — | — | — | — | —
PEGuard(PE0) | FunctionalSafety | 240 | PE guard error (PE0) | PEG error by access to PE0 slave | √ | √ | √ | √ | √ | √ | √ | √ | √ | √ | √ | √ | √ | √ | √ | √ | √ | PE guard error (PE0)
PEGuardReadAccess(PE0) | FunctionalSafety | 241 | PE guard error by PE0 read access (PE0) | PEG error detected in a read request from PE0 to the other LRAM | √ | √ | √ | √ | √ | √ | √ | √ | √ | √ | √ | √ | √ | √ | √ | √ | √ | PE guard error by PE0 read access (PE0)
|  | 242 | Reserved | — | — | — | — | — | — | — | — | — | — | — | — | — | — | — | — | — | —
|  | 243 | Reserved | — | — | — | — | — | — | — | — | — | — | — | — | — | — | — | — | — | —
|  | 244 | Reserved | — | — | — | — | — | — | — | — | — | — | — | — | — | — | — | — | — | —
|  | 245 | Reserved | — | — | — | — | — | — | — | — | — | — | — | — | — | — | — | — | — | —
|  | 246 | Reserved | — | — | — | — | — | — | — | — | — | — | — | — | — | — | — | — | — | —
|  | 247 | Reserved | — | — | — | — | — | — | — | — | — | — | — | — | — | — | — | — | — | —
|  | 248 | Reserved | — | — | — | — | — | — | — | — | — | — | — | — | — | — | — | — | — | —
|  | 249 | Reserved | — | — | — | — | — | — | — | — | — | — | — | — | — | — | — | — | — | —
|  | 250 | Reserved | — | — | — | — | — | — | — | — | — | — | — | — | — | — | — | — | — | —
|  | 251 | Reserved | — | — | — | — | — | — | — | — | — | — | — | — | — | — | — | — | — | —
|  | 252 | Reserved | — | — | — | — | — | — | — | — | — | — | — | — | — | — | — | — | — | —
|  | 253 | Reserved | — | — | — | — | — | — | — | — | — | — | — | — | — | — | — | — | — | —
|  | 254 | Reserved | — | — | — | — | — | — | — | — | — | — | — | — | — | — | — | — | — | —
DataAccess(PE0) | CPUSystem | 255 | Data Access Error (PE0)*7 | PE0 data access error | √ | √ | √ | √ | —*8 | — | √ | √ | √ | √ | √ | √ | √ | √ | √ | √ | √ | Data Access Error (PE0)*7
DCLSCompare(PE1) | FunctionalSafety | 256 | DCLS compare error (PE1) | Redundant lock step compare error | √ | √*5 | √ | √ | √ | √ | √ | √ | √ | √ | √ | √ | √ | √ | √ | √ | √ | DCLS compare error (PE1)
|  | 257 | Reserved | — | — | — | — | — | — | — | — | — | — | — | — | — | — | — | — | — | —
|  | 258 | Reserved | — | — | — | — | — | — | — | — | — | — | — | — | — | — | — | — | — | —
UnintendedDebugEnableDetection(PE1) | OperatingModes | 259 | Unintended Debug Enable detection (PE1) | This error issued when CPU operating mode transits to debug mode without authentication from debugger | √ | √ | √ | √ | √ | √ | √ | √ | √ | √ | √ | √ | √ | √ | √ | √ | √ | Unintended Debug Enable detection (PE1)
WDT(PE1) | WDT | 260 | Watchdog timer error (PE1) | WDTB1 error | √ | √ | √ | √ | √ | √ | √ | √ | √ | √ | √ | √ | √ | √ | √ | √ | √ | Watchdog timer error (PE1)
CLMAforCLK_CPU(PE1) | CLMA | 261 | Clock monitor error for CLK_CPU (PE1) | CLMA7 over/under frequency error | √ | √ | √ | √ | √ | √ | — | √ | √ | √ | √ | √ | √ | √ | √ | √ | √ | Clock monitor error for CLK_CPU (PE1)
|  | 262 | Reserved | — | — | — | — | — | — | — | — | — | — | — | — | — | — | — | — | — | —
|  | 263 | Reserved | — | — | — | — | — | — | — | — | — | — | — | — | — | — | — | — | — | —
LocalRAM(PE1)AddressFeedbackCompare | FunctionalSafety | 264 | Local RAM (PE1) - Address feedback compare error - Data ECC 2-bit error | LRAM address feedback compare error | √ | √ | √ | √ | √ | √ | √ | √ | √ | √ | √ | √ | √ | √ | √ | √ | √ | Local RAM (PE1) - Address feedback compare error - Data ECC 2-bit error
LRAM data ECC 2-bit error
LocalRAM(PE1)DataECC1 | FunctionalSafety | 265 | Local RAM (PE1) - Data ECC 1-bit error | LRAM data ECC 1-bit error | √ | √ | √ | √ | √ | √ | √ | √ | √ | √ | √ | √ | √ | √ | √ | √ | √ | Local RAM (PE1) - Data ECC 1-bit error
LocalRAM(PE1)ECCOverflow | FunctionalSafety | 266 | Local RAM (PE1) - ECC overflow error | LRAM ECC error address buffer overflow error | √ | √ | √ | √ | √ | √ | √ | √ | √ | √ | √ | √ | √ | √ | √ | √ | √ | Local RAM (PE1) - ECC overflow error
|  | 267 | Reserved | — | — | — | — | — | — | — | — | — | — | — | — | — | — | — | — | — | —
InstructionCacheRAM(PE1)AddressFeedbackCompare | FunctionalSafety | 268 | Instruction cache RAM (PE1) - Address feedback compare error - Data EDC error | Instruction cache RAM (tag) address feedback compare error | √ | √ | √ | √ | √ | √ | √ | √ | √ | √ | √ | √ | √ | √ | √ | √ | √ | Instruction cache RAM (PE1) - Address feedback compare error - Data EDC error
Instruction cache RAM (data) address feedback compare error
Instruction cache RAM (tag) data EDC 2-bit error
Instruction cache RAM (tag) data EDC 1-bit error
Instruction cache RAM (data) data EDC 2-bit error
Instruction cache RAM (data) data EDC 1-bit error
|  | 269 | Reserved | — | — | — | — | — | — | — | — | — | — | — | — | — | — | — | — | — | —
|  | 270 | Reserved | — | — | — | — | — | — | — | — | — | — | — | — | — | — | — | — | — | —
|  | 271 | Reserved | — | — | — | — | — | — | — | — | — | — | — | — | — | — | — | — | — | —
PEGuard(PE1) | FunctionalSafety | 272 | PE guard error (PE1) | PEG error by access to PE1 slave | √ | √ | √ | √ | √ | √ | √ | √ | √ | √ | √ | √ | √ | √ | √ | √ | √ | PE guard error (PE1)
PEGuardReadAccess(PE1) | FunctionalSafety | 273 | PE guard error by PE1 read access (PE1) | PEG error detected in a read request from PE1 to the other LRAM | √ | √ | √ | √ | √ | √ | √ | √ | √ | √ | √ | √ | √ | √ | √ | √ | √ | PE guard error by PE1 read access (PE1)
|  | 274 | Reserved | — | — | — | — | — | — | — | — | — | — | — | — | — | — | — | — | — | —
|  | 275 | Reserved | — | — | — | — | — | — | — | — | — | — | — | — | — | — | — | — | — | —
|  | 276 | Reserved | — | — | — | — | — | — | — | — | — | — | — | — | — | — | — | — | — | —
|  | 277 | Reserved | — | — | — | — | — | — | — | — | — | — | — | — | — | — | — | — | — | —
|  | 278 | Reserved | — | — | — | — | — | — | — | — | — | — | — | — | — | — | — | — | — | —
|  | 279 | Reserved | — | — | — | — | — | — | — | — | — | — | — | — | — | — | — | — | — | —
|  | 280 | Reserved | — | — | — | — | — | — | — | — | — | — | — | — | — | — | — | — | — | —
|  | 281 | Reserved | — | — | — | — | — | — | — | — | — | — | — | — | — | — | — | — | — | —
|  | 282 | Reserved | — | — | — | — | — | — | — | — | — | — | — | — | — | — | — | — | — | —
|  | 283 | Reserved | — | — | — | — | — | — | — | — | — | — | — | — | — | — | — | — | — | —
|  | 284 | Reserved | — | — | — | — | — | — | — | — | — | — | — | — | — | — | — | — | — | —
|  | 285 | Reserved | — | — | — | — | — | — | — | — | — | — | — | — | — | — | — | — | — | —
|  | 286 | Reserved | — | — | — | — | — | — | — | — | — | — | — | — | — | — | — | — | — | —
DataAccess(PE1) | CPUSystem | 287 | Data Access Error (PE1)*7 | PE1 data access error | √ | √ | √ | √ | —*8 | — | √ | √ | √ | √ | √ | √ | √ | √ | √ | √ | √ | Data Access Error (PE1)*7
DCLSCompare(PE2) | FunctionalSafety | 288 | DCLS compare error (PE2) | Redundant lock step compare error | √ | √*5 | √ | √ | √ | √ | √ | √ | √ | √ | √ | — | — | — | — | — | — | DCLS compare error (PE2)
|  | 289 | Reserved | — | — | — | — | — | — | — | — | — | — | — | — | — | — | — | — | — | —
|  | 290 | Reserved | — | — | — | — | — | — | — | — | — | — | — | — | — | — | — | — | — | —
UnintendedDebugEnableDetection(PE2) | OperatingModes | 291 | Unintended Debug Enable detection (PE2) | This error issued when CPU operating mode transits to debug mode without authentication from debugger | √ | √ | √ | √ | √ | √ | √ | √ | √ | √ | √ | — | — | — | — | — | — | Unintended Debug Enable detection (PE2)
WDT(PE2) | WDT | 292 | Watchdog timer error (PE2) | WDTB2 error | √ | √ | √ | √ | √ | √ | √ | √ | √ | √ | √ | — | — | — | — | — | — | Watchdog timer error (PE2)
CLMAforCLK_CPU(PE2) | CLMA | 293 | Clock monitor error for CLK_CPU (PE2) | CLMA8 over/under frequency error | √ | √ | √ | √ | √ | √ | — | √ | √ | √ | √ | — | — | — | — | — | — | Clock monitor error for CLK_CPU (PE2)
|  | 294 | Reserved | — | — | — | — | — | — | — | — | — | — | — | — | — | — | — | — | — | —
|  | 295 | Reserved | — | — | — | — | — | — | — | — | — | — | — | — | — | — | — | — | — | —
LocalRAM(PE2)AddressFeedbackCompare | FunctionalSafety | 296 | Local RAM (PE2) - Address feedback compare error - Data ECC 2-bit error | LRAM address feedback compare error | √ | √ | √ | √ | √ | √ | √ | √ | √ | √ | √ | — | — | — | — | — | — | Local RAM (PE2) - Address feedback compare error - Data ECC 2-bit error
LRAM data ECC 2-bit error
LocalRAM(PE2)DataECC1 | FunctionalSafety | 297 | Local RAM (PE2) - Data ECC 1-bit error | LRAM data ECC 1-bit error | √ | √ | √ | √ | √ | √ | √ | √ | √ | √ | √ | — | — | — | — | — | — | Local RAM (PE2) - Data ECC 1-bit error
LocalRAM(PE2)ECCOverflow | FunctionalSafety | 298 | Local RAM (PE2) - ECC overflow error | LRAM ECC error address buffer overflow error | √ | √ | √ | √ | √ | √ | √ | √ | √ | √ | √ | — | — | — | — | — | — | Local RAM (PE2) - ECC overflow error
|  | 299 | Reserved | — | — | — | — | — | — | — | — | — | — | — | — | — | — | — | — | — | —
InstructionCacheRAM(PE2)AddressFeedbackCompare | FunctionalSafety | 300 | Instruction cache RAM (PE2) - Address feedback compare error - Data EDC error | Instruction cache RAM (tag) address feedback compare error | √ | √ | √ | √ | √ | √ | √ | √ | √ | √ | √ | — | — | — | — | — | — | Instruction cache RAM (PE2) - Address feedback compare error - Data EDC error
Instruction cache RAM (data) address feedback compare error
Instruction cache RAM (tag) data EDC 2-bit error
Instruction cache RAM (tag) data EDC 1-bit error
Instruction cache RAM (data) data EDC 2-bit error
Instruction cache RAM (data) data EDC 1-bit error
|  | 301 | Reserved | — | — | — | — | — | — | — | — | — | — | — | — | — | — | — | — | — | —
|  | 302 | Reserved | — | — | — | — | — | — | — | — | — | — | — | — | — | — | — | — | — | —
|  | 303 | Reserved | — | — | — | — | — | — | — | — | — | — | — | — | — | — | — | — | — | —
PEGuard(PE2) | FunctionalSafety | 304 | PE guard error (PE2) | PEG error by access to PE2 slave | √ | √ | √ | √ | √ | √ | √ | √ | √ | √ | √ | — | — | — | — | — | — | PE guard error (PE2)
PEGuardReadAccess(PE2) | FunctionalSafety | 305 | PE guard error by PE2 read access (PE2) | PEG error detected in a read request from PE2 to the other LRAM | √ | √ | √ | √ | √ | √ | √ | √ | √ | √ | √ | — | — | — | — | — | — | PE guard error by PE2 read access (PE2)
|  | 306 | Reserved | — | — | — | — | — | — | — | — | — | — | — | — | — | — | — | — | — | —
|  | 307 | Reserved | — | — | — | — | — | — | — | — | — | — | — | — | — | — | — | — | — | —
|  | 308 | Reserved | — | — | — | — | — | — | — | — | — | — | — | — | — | — | — | — | — | —
|  | 309 | Reserved | — | — | — | — | — | — | — | — | — | — | — | — | — | — | — | — | — | —
|  | 310 | Reserved | — | — | — | — | — | — | — | — | — | — | — | — | — | — | — | — | — | —
|  | 311 | Reserved | — | — | — | — | — | — | — | — | — | — | — | — | — | — | — | — | — | —
|  | 312 | Reserved | — | — | — | — | — | — | — | — | — | — | — | — | — | — | — | — | — | —
|  | 313 | Reserved | — | — | — | — | — | — | — | — | — | — | — | — | — | — | — | — | — | —
|  | 314 | Reserved | — | — | — | — | — | — | — | — | — | — | — | — | — | — | — | — | — | —
|  | 315 | Reserved | — | — | — | — | — | — | — | — | — | — | — | — | — | — | — | — | — | —
|  | 316 | Reserved | — | — | — | — | — | — | — | — | — | — | — | — | — | — | — | — | — | —
|  | 317 | Reserved | — | — | — | — | — | — | — | — | — | — | — | — | — | — | — | — | — | —
|  | 318 | Reserved | — | — | — | — | — | — | — | — | — | — | — | — | — | — | — | — | — | —
DataAccess(PE2) | CPUSystem | 319 | Data Access Error (PE2)*7 | PE2 data access error | √ | √ | √ | √ | —*8 | — | √ | √ | √ | √ | √ | — | — | — | — | — | — | Data Access Error (PE2)*7
DCLSCompare(PE3) | FunctionalSafety | 320 | DCLS compare error (PE3) | Redundant lock step compare error | √ | √*5 | √ | √ | √ | √ | √ | √ | √ | √ | √ | — | — | — | — | — | — | DCLS compare error (PE3)
|  | 321 | Reserved | — | — | — | — | — | — | — | — | — | — | — | — | — | — | — | — | — | —
|  | 322 | Reserved | — | — | — | — | — | — | — | — | — | — | — | — | — | — | — | — | — | —
UnintendedDebugEnableDetection(PE3) | OperatingModes | 323 | Unintended Debug Enable detection (PE3) | This error issued when CPU operating mode transits to debug mode without authentication from debugger | √ | √ | √ | √ | √ | √ | √ | √ | √ | √ | √ | — | — | — | — | — | — | Unintended Debug Enable detection (PE3)
WDT(PE3) | WDT | 324 | Watchdog timer error (PE3) | WDTB3 error | √ | √ | √ | √ | √ | √ | √ | √ | √ | √ | √ | — | — | — | — | — | — | Watchdog timer error (PE3)
CLMAforCLK_CPU(PE3) | CLMA | 325 | Clock monitor error for CLK_CPU (PE3) | CLMA9 over/under frequency error | √ | √ | √ | √ | √ | √ | — | √ | √ | √ | √ | — | — | — | — | — | — | Clock monitor error for CLK_CPU (PE3)
|  | 326 | Reserved | — | — | — | — | — | — | — | — | — | — | — | — | — | — | — | — | — | —
|  | 327 | Reserved | — | — | — | — | — | — | — | — | — | — | — | — | — | — | — | — | — | —
LocalRAM(PE3)AddressFeedbackCompare | FunctionalSafety | 328 | Local RAM (PE3) - Address feedback compare error - Data ECC 2-bit error | LRAM address feedback compare error | √ | √ | √ | √ | √ | √ | √ | √ | √ | √ | √ | — | — | — | — | — | — | Local RAM (PE3) - Address feedback compare error - Data ECC 2-bit error
LRAM data ECC 2-bit error
LocalRAM(PE3)DataECC1 | FunctionalSafety | 329 | Local RAM (PE3) - Data ECC 1-bit error | LRAM data ECC 1-bit error | √ | √ | √ | √ | √ | √ | √ | √ | √ | √ | √ | — | — | — | — | — | — | Local RAM (PE3) - Data ECC 1-bit error
LocalRAM(PE3)ECCOverflow | FunctionalSafety | 330 | Local RAM (PE3) - ECC overflow error | LRAM ECC error address buffer overflow error | √ | √ | √ | √ | √ | √ | √ | √ | √ | √ | √ | — | — | — | — | — | — | Local RAM (PE3) - ECC overflow error
|  | 331 | Reserved | — | — | — | — | — | — | — | — | — | — | — | — | — | — | — | — | — | —
InstructionCacheRAM(PE3)AddressFeedbackCompare | FunctionalSafety | 332 | Instruction cache RAM (PE3) - Address feedback compare error - Data EDC error | Instruction cache RAM (tag) address feedback compare error | √ | √ | √ | √ | √ | √ | √ | √ | √ | √ | √ | — | — | — | — | — | — | Instruction cache RAM (PE3) - Address feedback compare error - Data EDC error
Instruction cache RAM (data) address feedback compare error
Instruction cache RAM (tag) data EDC 2-bit error
Instruction cache RAM (tag) data EDC 1-bit error
Instruction cache RAM (data) data EDC 2-bit error
Instruction cache RAM (data) data EDC 1-bit error
|  | 333 | Reserved | — | — | — | — | — | — | — | — | — | — | — | — | — | — | — | — | — | —
|  | 334 | Reserved | — | — | — | — | — | — | — | — | — | — | — | — | — | — | — | — | — | —
|  | 335 | Reserved | — | — | — | — | — | — | — | — | — | — | — | — | — | — | — | — | — | —
PEGuard(PE3) | FunctionalSafety | 336 | PE guard error (PE3) | PEG error by access to PE3 slave | √ | √ | √ | √ | √ | √ | √ | √ | √ | √ | √ | — | — | — | — | — | — | PE guard error (PE3)
PEGuardReadAccess(PE3) | FunctionalSafety | 337 | PE guard error by PE3 read access (PE3) | PEG error detected in a read request from PE3 to the other LRAM | √ | √ | √ | √ | √ | √ | √ | √ | √ | √ | √ | — | — | — | — | — | — | PE guard error by PE3 read access (PE3)
|  | 338 | Reserved | — | — | — | — | — | — | — | — | — | — | — | — | — | — | — | — | — | —
|  | 339 | Reserved | — | — | — | — | — | — | — | — | — | — | — | — | — | — | — | — | — | —
|  | 340 | Reserved | — | — | — | — | — | — | — | — | — | — | — | — | — | — | — | — | — | —
|  | 341 | Reserved | — | — | — | — | — | — | — | — | — | — | — | — | — | — | — | — | — | —
|  | 342 | Reserved | — | — | — | — | — | — | — | — | — | — | — | — | — | — | — | — | — | —
|  | 343 | Reserved | — | — | — | — | — | — | — | — | — | — | — | — | — | — | — | — | — | —
|  | 344 | Reserved | — | — | — | — | — | — | — | — | — | — | — | — | — | — | — | — | — | —
|  | 345 | Reserved | — | — | — | — | — | — | — | — | — | — | — | — | — | — | — | — | — | —
|  | 346 | Reserved | — | — | — | — | — | — | — | — | — | — | — | — | — | — | — | — | — | —
|  | 347 | Reserved | — | — | — | — | — | — | — | — | — | — | — | — | — | — | — | — | — | —
|  | 348 | Reserved | — | — | — | — | — | — | — | — | — | — | — | — | — | — | — | — | — | —
|  | 349 | Reserved | — | — | — | — | — | — | — | — | — | — | — | — | — | — | — | — | — | —
|  | 350 | Reserved | — | — | — | — | — | — | — | — | — | — | — | — | — | — | — | — | — | —
DataAccess(PE3) | CPUSystem | 351 | Data Access Error (PE3)*7 | PE2 data access error | √ | √ | √ | √ | —*8 | — | √ | √ | √ | √ | √ | — | — | — | — | — | — | Data Access Error (PE3)*7

## ErrorTriggerNumber
U2A
| RH850/U2A16 | RH850/U2A8 RH850/U2A6
n | 4 | 2

## Note
Note:
1. C1M 中*信息在XML中不体现
2. U2A 中*信息 1，2在XML Function信息中体现，例：<Operation funcId="optErrort0" support="true" errorNote="1"/>； 5在VBA处理，有*5：optDCLS为true/optIntg为false，无*5：optIntg为true/optDCLS为false； 7在VBA处理：在errorSourceEnName后加(For debug purpose only)
3. U2A error name 列中左括号(前空格需删除，例：Inter-cluster Bus(I- Bus) routing error；连接符-前回车删除并空一格，连接线后空格删除，例Code Flash -Address parity error，多连接线项同理
4. U2A 中error source 涉及多行信息的，只要该error source中device列存在一个P即认为支持，例159
5. C1M,U2A 日语列暂用英文测试，若涉及语种编码测试，请告知
6. C1M/U2A表中数据除errorSourceId，categoryId和errorSourceJpName是手动添加，其他均拷贝自UM，不能有任何手动更改
7. 日文关于noted处理和英文一致
8.categoryId : Category-A,E列 categoryEnName : Category-B,F列 categoryJpName : Category-C,G列 errorSourceId : C1M-A列，U2A-A列 categoryId : C1M-B列，U2A-B列 errorSourceNumber : C1M-C列，U2A-C列 errorSourceEnName : C1M-E列，U2A-D列 errorSourceJpName : C1M-L列，U2A-W列 optMaskint : C1M-G列，U2A-G列 optEFInpt : C1M-H列 optIntg : U2A-G列 optDCLS : U2A-G列 optIntrg : C1M-I列，U2A-I列 optErroroutput : C1M-J列，U2A-J列 optErrort0 : U2A-K列 optErrort1 : U2A-K列 optErrort2 : U2A-K列 optErrort3 : U2A-K列 optDelayt : C1M-K列，U2A-L列
9.同一系列各pin支持情况相同则生成统一数据文件，例：RH850U2A16，存在pin支持区别则生成多个数据文件，例：RH850U2A6, RH850U2A6_156, RH850U2A6_144
error source ID 命名rule:
1. 使用common的模块名
2.长名称缩写为更简单的缩略词
3. 见名知意